## Sheet1
TERREX SEISMIC CREW 401
Client: SANTOS Prospect: 2013 SOUTHERN AMADEUS 2D SEISMIC SURVEY
Field Instrument: Sercel 428 Sample Rate: 2 MS Record Length: 5 Seconds
Field Filter: 0.8 Nyquist Linear Phase .8nyq @ 2ms = 200hz Pre-Amp Gain: 12 dB
Noise Editing: Div (ON) Correlation: AFTER STACK Auxillaries: Pilot, Auto-Correl.
Vibrator: IVI HEMI 50 x 3 Vib Control: Vib Pro Sweep Length: 4 X 4 Seconds
Vib Array: 3 Vibes, Centered on half station, 70% Force
Sweep: 4 X MONOSWEEP: 12 - 80HZ x 4 Sec, 25m source (vp)
Walk In/Out: YES SWEEP: LINEAR 0.25 Start Taper 0.25 End Taper
Geophone Array: 12 in line 2.0833m apart centred on peg, Station Interval: 25m.
File # | Shot # | Swath | ITB | Tape # | Point Number | Line Name | Live Seis | Nb Of Seis Traces | Date | Comment
1045 | 1044 | sw2 | FALSE | 7 | 7501.5 | 6 | 6:7262-7741(1-480) | 480 | 10/23/13 7:11:14 AM | START PRODUCTION | N/A 3
1046 | 1045 | sw2 | FALSE | 7 | 7502.5 | 6 | 6:7263-7742(1-480) | 480 | 10/23/13 7:12:33 AM | N/A | N/A 3
1047 | 1046 | sw2 | FALSE | 7 | 7503.5 | 6 | 6:7264-7743(1-480) | 480 | 10/23/13 7:13:28 AM | N/A | N/A 3
1048 | 1047 | sw2 | FALSE | 7 | 7504.5 | 6 | 6:7265-7744(1-480) | 480 | 10/23/13 7:14:25 AM | N/A | N/A 3
1049 | 1048 | sw2 | FALSE | 7 | 7505.5 | 6 | 6:7266-7745(1-480) | 480 | 10/23/13 7:15:21 AM | N/A | N/A 3
1050 | 1049 | sw2 | FALSE | 7 | 7506.5 | 6 | 6:7267-7746(1-480) | 480 | 10/23/13 7:16:17 AM | N/A | N/A 3
1051 | 1050 | sw2 | FALSE | 7 | 7507.5 | 6 | 6:7268-7747(1-480) | 480 | 10/23/13 7:17:11 AM | N/A | N/A 3
1052 | 1051 | sw2 | FALSE | 7 | 7508.5 | 6 | 6:7269-7748(1-480) | 480 | 10/23/13 7:18:09 AM | N/A | N/A 3
1053 | 1052 | sw2 | FALSE | 7 | 7509.5 | 6 | 6:7270-7749(1-480) | 480 | 10/23/13 7:19:04 AM | N/A | N/A 3
1054 | 1053 | sw2 | FALSE | 7 | 7510.5 | 6 | 6:7271-7750(1-480) | 480 | 10/23/13 7:19:59 AM | N/A | N/A 3
1055 | 1054 | sw2 | FALSE | 7 | 7511.5 | 6 | 6:7272-7751(1-480) | 480 | 10/23/13 7:20:58 AM | N/A | N/A 3
1056 | 1055 | sw2 | FALSE | 7 | 7512.5 | 6 | 6:7273-7752(1-480) | 480 | 10/23/13 7:21:54 AM | N/A | N/A 3
1057 | 1056 | sw2 | FALSE | 7 | 7513.5 | 6 | 6:7274-7753(1-480) | 480 | 10/23/13 7:22:51 AM | N/A | N/A 3
1058 | 1057 | sw2 | FALSE | 7 | 7514.5 | 6 | 6:7275-7754(1-480) | 480 | 10/23/13 7:23:56 AM | N/A | N/A 3
1059 | 1058 | sw2 | FALSE | 7 | 7515.5 | 6 | 6:7276-7755(1-480) | 480 | 10/23/13 7:24:49 AM | N/A | N/A 3
1060 | 1059 | sw2 | FALSE | 7 | 7516.5 | 6 | 6:7277-7756(1-480) | 480 | 10/23/13 7:25:53 AM | N/A | N/A 3
1061 | 1060 | sw2 | FALSE | 7 | 7517.5 | 6 | 6:7278-7757(1-480) | 480 | 10/23/13 7:26:48 AM | N/A | N/A 3
1062 | 1061 | sw2 | FALSE | 7 | 7518.5 | 6 | 6:7279-7758(1-480) | 480 | 10/23/13 7:27:49 AM | N/A | N/A 3
1063 | 1062 | sw2 | FALSE | 7 | 7519.5 | 6 | 6:7280-7759(1-480) | 480 | 10/23/13 7:28:47 AM | N/A | N/A 3
1064 | 1063 | sw2 | FALSE | 7 | 7520.5 | 6 | 6:7281-7760(1-480) | 480 | 10/23/13 7:29:48 AM | N/A | N/A 3
1065 | 1064 | sw2 | FALSE | 7 | 7521.5 | 6 | 6:7282-7761(1-480) | 480 | 10/23/13 7:30:47 AM | N/A | N/A 3
1066 | 1065 | sw2 | FALSE | 7 | 7522.5 | 6 | 6:7283-7762(1-480) | 480 | 10/23/13 7:31:47 AM | N/A | N/A 3
1067 | 1066 | sw2 | FALSE | 7 | 7523.5 | 6 | 6:7284-7763(1-480) | 480 | 10/23/13 7:34:13 AM | N/A | N/A 3
1068 | 1067 | sw2 | FALSE | 7 | 7524.5 | 6 | 6:7285-7764(1-480) | 480 | 10/23/13 7:35:07 AM | N/A | N/A 3
1069 | 1068 | sw2 | FALSE | 7 | 7525.5 | 6 | 6:7286-7765(1-480) | 480 | 10/23/13 7:36:01 AM | N/A | N/A 3
1070 | 1069 | sw2 | FALSE | 7 | 7526.5 | 6 | 6:7287-7766(1-480) | 480 | 10/23/13 7:36:57 AM | N/A | N/A 3
1071 | 1070 | sw2 | FALSE | 7 | 7527.5 | 6 | 6:7288-7767(1-480) | 480 | 10/23/13 7:37:54 AM | N/A | N/A 3
1072 | 1071 | sw2 | FALSE | 7 | 7528.5 | 6 | 6:7289-7768(1-480) | 480 | 10/23/13 7:38:51 AM | N/A | N/A 3
1073 | 1072 | sw2 | FALSE | 7 | 7529.5 | 6 | 6:7290-7769(1-480) | 480 | 10/23/13 7:39:53 AM | N/A | N/A 3
1074 | 1073 | sw2 | FALSE | 7 | 7530.5 | 6 | 6:7291-7770(1-480) | 480 | 10/23/13 7:40:49 AM | N/A | N/A 3
1075 | 1074 | sw2 | FALSE | 7 | 7531.5 | 6 | 6:7292-7771(1-480) | 480 | 10/23/13 7:42:04 AM | N/A | N/A 3
1076 | 1075 | sw2 | FALSE | 7 | 7532.5 | 6 | 6:7293-7772(1-480) | 480 | 10/23/13 7:42:56 AM | N/A | N/A 3
1077 | 1076 | sw2 | FALSE | 7 | 7533.5 | 6 | 6:7294-7773(1-480) | 480 | 10/23/13 7:43:51 AM | N/A | N/A 3
1078 | 1077 | sw2 | FALSE | 7 | 7534.5 | 6 | 6:7295-7774(1-480) | 480 | 10/23/13 7:44:48 AM | N/A | N/A 3
1079 | 1078 | sw2 | FALSE | 7 | 7535.5 | 6 | 6:7296-7775(1-480) | 480 | 10/23/13 7:45:44 AM | N/A | N/A 3
1080 | 1079 | sw2 | FALSE | 7 | 7536.5 | 6 | 6:7297-7776(1-480) | 480 | 10/23/13 7:46:41 AM | N/A | N/A 3
1081 | 1080 | sw2 | FALSE | 7 | 7537.5 | 6 | 6:7298-7777(1-480) | 480 | 10/23/13 7:47:37 AM | N/A | N/A 3
1082 | 1081 | sw2 | FALSE | 7 | 7538.5 | 6 | 6:7299-7778(1-480) | 480 | 10/23/13 7:48:32 AM | N/A | N/A 3
1083 | 1082 | sw2 | FALSE | 7 | 7539.5 | 6 | 6:7300-7779(1-480) | 480 | 10/23/13 7:49:30 AM | N/A | N/A 3
1084 | 1083 | sw2 | FALSE | 7 | 7540.5 | 6 | 6:7301-7780(1-480) | 480 | 10/23/13 7:50:28 AM | N/A | N/A 3
1085 | 1084 | sw2 | FALSE | 7 | 7541.5 | 6 | 6:7302-7781(1-480) | 480 | 10/23/13 7:51:22 AM | N/A | N/A 3
1086 | 1085 | sw2 | FALSE | 7 | 7542.5 | 6 | 6:7303-7782(1-480) | 480 | 10/23/13 7:52:21 AM | N/A | N/A 3
1087 | 1086 | sw2 | FALSE | 7 | 7543.5 | 6 | 6:7304-7783(1-480) | 480 | 10/23/13 7:53:30 AM | N/A | N/A 3
1088 | 1087 | sw2 | FALSE | 7 | 7544.5 | 6 | 6:7305-7784(1-480) | 480 | 10/23/13 7:54:25 AM | N/A | N/A 3
1089 | 1088 | sw2 | FALSE | 7 | 7545.5 | 6 | 6:7306-7785(1-480) | 480 | 10/23/13 7:55:23 AM | N/A | N/A 3
1090 | 1089 | sw2 | FALSE | 7 | 7546.5 | 6 | 6:7307-7786(1-480) | 480 | 10/23/13 7:56:19 AM | N/A | N/A 3
1091 | 1090 | sw2 | FALSE | 7 | 7547.5 | 6 | 6:7308-7787(1-480) | 480 | 10/23/13 7:57:22 AM | N/A | N/A 3
1092 | 1091 | sw2 | FALSE | 7 | 7548.5 | 6 | 6:7309-7788(1-480) | 480 | 10/23/13 7:58:19 AM | N/A | N/A 3
1093 | 1092 | sw2 | FALSE | 7 | 7549.5 | 6 | 6:7310-7789(1-480) | 480 | 10/23/13 7:59:48 AM | N/A | N/A 3
1094 | 1093 | sw2 | FALSE | 7 | 7550.5 | 6 | 6:7311-7790(1-480) | 480 | 10/23/13 8:00:42 AM | N/A | N/A 3
1095 | 1094 | sw2 | FALSE | 7 | 7551.5 | 6 | 6:7312-7791(1-480) | 480 | 10/23/13 8:01:42 AM | N/A | N/A 3
1096 | 1095 | sw2 | FALSE | 7 | 7552.5 | 6 | 6:7313-7792(1-480) | 480 | 10/23/13 8:02:43 AM | N/A | N/A 3
1097 | 1096 | sw2 | FALSE | 7 | 7553.5 | 6 | 6:7314-7793(1-480) | 480 | 10/23/13 8:03:39 AM | N/A | N/A 3
1098 | 1097 | sw2 | FALSE | 7 | 7554.5 | 6 | 6:7315-7794(1-480) | 480 | 10/23/13 8:04:34 AM | N/A | N/A 3
1099 | 1098 | sw2 | FALSE | 7 | 7555.5 | 6 | 6:7316-7795(1-480) | 480 | 10/23/13 8:05:36 AM | N/A | N/A 3
1100 | 1099 | sw2 | FALSE | 7 | 7556.5 | 6 | 6:7317-7796(1-480) | 480 | 10/23/13 8:06:32 AM | N/A | N/A 3
1101 | 1100 | sw2 | FALSE | 7 | 7557.5 | 6 | 6:7318-7797(1-480) | 480 | 10/23/13 8:07:37 AM | N/A | N/A 3
1102 | 1101 | sw2 | FALSE | 7 | 7558.5 | 6 | 6:7319-7798(1-480) | 480 | 10/23/13 8:08:31 AM | N/A | N/A 3
1103 | 1102 | sw2 | FALSE | 7 | 7559.5 | 6 | 6:7320-7799(1-480) | 480 | 10/23/13 8:09:34 AM | N/A | N/A 3
1104 | 1103 | sw2 | FALSE | 7 | 7560.5 | 6 | 6:7321-7800(1-480) | 480 | 10/23/13 8:10:28 AM | N/A | N/A 3
1105 | 1104 | sw2 | FALSE | 7 | 7561.5 | 6 | 6:7322-7801(1-480) | 480 | 10/23/13 8:11:26 AM | N/A | N/A 3
1106 | 1105 | sw2 | FALSE | 7 | 7562.5 | 6 | 6:7323-7802(1-480) | 480 | 10/23/13 8:12:29 AM | N/A | N/A 3
1107 | 1106 | sw2 | FALSE | 7 | 7563.5 | 6 | 6:7324-7803(1-480) | 480 | 10/23/13 8:13:25 AM | N/A | N/A 3
1108 | 1107 | sw2 | FALSE | 7 | 7564.5 | 6 | 6:7325-7804(1-480) | 480 | 10/23/13 8:14:23 AM | N/A | N/A 3
1109 | 1108 | sw2 | FALSE | 7 | 7565.5 | 6 | 6:7326-7805(1-480) | 480 | 10/23/13 8:15:21 AM | N/A | N/A 3
1110 | 1109 | sw2 | FALSE | 7 | 7566.5 | 6 | 6:7327-7806(1-480) | 480 | 10/23/13 8:16:20 AM | N/A | N/A 3
1111 | 1110 | sw2 | FALSE | 7 | 7567.5 | 6 | 6:7328-7807(1-480) | 480 | 10/23/13 8:17:15 AM | N/A | N/A 3
1112 | 1111 | sw2 | FALSE | 7 | 7568.5 | 6 | 6:7329-7808(1-480) | 480 | 10/23/13 8:18:13 AM | N/A | N/A 3
1113 | 1112 | sw2 | FALSE | 7 | 7569.5 | 6 | 6:7330-7809(1-480) | 480 | 10/23/13 8:19:07 AM | N/A | N/A 3
1114 | 1113 | sw2 | FALSE | 7 | 7570.5 | 6 | 6:7331-7810(1-480) | 480 | 10/23/13 8:20:04 AM | N/A | N/A 3
1115 | 1114 | sw2 | FALSE | 7 | 7571.5 | 6 | 6:7332-7811(1-480) | 480 | 10/23/13 8:20:59 AM | N/A | N/A 3
1116 | 1115 | sw2 | FALSE | 7 | 7572.5 | 6 | 6:7333-7812(1-480) | 480 | 10/23/13 8:21:54 AM | N/A | N/A 3
1117 | 1116 | sw2 | FALSE | 7 | 7573.5 | 6 | 6:7334-7813(1-480) | 480 | 10/23/13 8:22:51 AM | N/A | N/A 3
1118 | 1117 | sw2 | FALSE | 7 | 7574.5 | 6 | 6:7335-7814(1-480) | 480 | 10/23/13 8:23:52 AM | N/A | N/A 3
1119 | 1118 | sw2 | FALSE | 7 | 7575.5 | 6 | 6:7336-7815(1-480) | 480 | 10/23/13 8:24:48 AM | N/A | N/A 3
1120 | 1119 | sw2 | FALSE | 7 | 7576.5 | 6 | 6:7337-7816(1-480) | 480 | 10/23/13 8:25:42 AM | N/A | N/A 3
1121 | 1120 | sw2 | FALSE | 7 | 7577.5 | 6 | 6:7338-7817(1-480) | 480 | 10/23/13 8:26:35 AM | N/A | N/A 3
1122 | 1121 | sw2 | FALSE | 7 | 7578.5 | 6 | 6:7339-7818(1-480) | 480 | 10/23/13 8:27:33 AM | N/A | N/A 3
1123 | 1122 | sw2 | FALSE | 7 | 7579.5 | 6 | 6:7340-7819(1-480) | 480 | 10/23/13 8:28:28 AM | N/A | N/A 3
1124 | 1123 | sw2 | FALSE | 7 | 7580.5 | 6 | 6:7341-7820(1-480) | 480 | 10/23/13 8:29:24 AM | N/A | N/A 3
1125 | 1124 | sw2 | FALSE | 7 | 7581.5 | 6 | 6:7342-7821(1-480) | 480 | 10/23/13 8:30:22 AM | N/A | N/A 3
1126 | 1125 | sw2 | FALSE | 7 | 7582.5 | 6 | 6:7343-7822(1-480) | 480 | 10/23/13 8:31:18 AM | N/A | N/A 3
1127 | 1126 | sw2 | FALSE | 7 | 7583.5 | 6 | 6:7344-7823(1-480) | 480 | 10/23/13 8:32:17 AM | N/A | N/A 3
1128 | 1127 | sw2 | FALSE | 7 | 7584.5 | 6 | 6:7345-7824(1-480) | 480 | 10/23/13 8:33:26 AM | N/A | N/A 3
1129 | 1128 | sw2 | FALSE | 7 | 7585.5 | 6 | 6:7346-7825(1-480) | 480 | 10/23/13 8:34:20 AM | N/A | N/A 3
1130 | 1129 | sw2 | FALSE | 7 | 7586.5 | 6 | 6:7347-7826(1-480) | 480 | 10/23/13 8:35:16 AM | N/A | N/A 3
1131 | 1130 | sw2 | FALSE | 7 | 7587.5 | 6 | 6:7348-7827(1-480) | 480 | 10/23/13 8:36:14 AM | TROUBLESHOOT | N/A 3
1132 | 1131 | sw2 | FALSE | 7 | 7588.5 | 6 | 6:7349-7828(1-480) | 480 | 10/23/13 9:03:42 AM | N/A | N/A 3
1133 | 1132 | sw2 | FALSE | 7 | 7589.5 | 6 | 6:7350-7829(1-480) | 480 | 10/23/13 9:04:43 AM | N/A | N/A 3
1134 | 1133 | sw2 | FALSE | 7 | 7590.5 | 6 | 6:7351-7830(1-480) | 480 | 10/23/13 9:05:36 AM | N/A | N/A 3
1135 | 1134 | sw2 | FALSE | 7 | 7591.5 | 6 | 6:7352-7831(1-480) | 480 | 10/23/13 9:06:35 AM | N/A | N/A 3
1136 | 1135 | sw2 | FALSE | 7 | 7592.5 | 6 | 6:7353-7832(1-480) | 480 | 10/23/13 9:07:31 AM | N/A | N/A 3
1137 | 1136 | sw2 | FALSE | 7 | 7593.5 | 6 | 6:7354-7833(1-480) | 480 | 10/23/13 9:08:30 AM | N/A | N/A 3
1138 | 1137 | sw2 | FALSE | 7 | 7594.5 | 6 | 6:7355-7834(1-480) | 480 | 10/23/13 9:09:27 AM | N/A | N/A 3
1139 | 1138 | sw2 | FALSE | 7 | 7595.5 | 6 | 6:7356-7835(1-480) | 480 | 10/23/13 9:10:24 AM | N/A | N/A 3
1140 | 1139 | sw2 | FALSE | 7 | 7596.5 | 6 | 6:7357-7836(1-480) | 480 | 10/23/13 9:11:21 AM | N/A | N/A 3
1141 | 1140 | sw2 | FALSE | 7 | 7597.5 | 6 | 6:7358-7837(1-480) | 480 | 10/23/13 9:12:16 AM | N/A | N/A 3
1142 | 1141 | sw2 | FALSE | 7 | 7598.5 | 6 | 6:7359-7838(1-480) | 480 | 10/23/13 9:13:13 AM | N/A | N/A 3
1143 | 1142 | sw2 | FALSE | 7 | 7599.5 | 6 | 6:7360-7839(1-480) | 480 | 10/23/13 9:14:10 AM | N/A | N/A 3
1144 | 1143 | sw2 | FALSE | 7 | 7600.5 | 6 | 6:7361-7840(1-480) | 480 | 10/23/13 9:15:04 AM | N/A | N/A 3
1145 | 1144 | sw2 | FALSE | 7 | 7601.5 | 6 | 6:7362-7841(1-480) | 480 | 10/23/13 9:15:58 AM | N/A | N/A 3
1146 | 1145 | sw2 | FALSE | 7 | 7602.5 | 6 | 6:7363-7842(1-480) | 480 | 10/23/13 9:16:52 AM | N/A | N/A 3
1147 | 1146 | sw2 | FALSE | 7 | 7603.5 | 6 | 6:7364-7843(1-480) | 480 | 10/23/13 9:17:46 AM | N/A | N/A 3
1148 | 1147 | sw2 | FALSE | 7 | 7604.5 | 6 | 6:7365-7844(1-480) | 480 | 10/23/13 9:18:40 AM | N/A | N/A 3
1149 | 1148 | sw2 | FALSE | 7 | 7605.5 | 6 | 6:7366-7845(1-480) | 480 | 10/23/13 9:19:36 AM | N/A | N/A 3
1150 | 1149 | sw2 | FALSE | 7 | 7606.5 | 6 | 6:7367-7846(1-480) | 480 | 10/23/13 9:20:33 AM | N/A | N/A 3
1151 | 1150 | sw2 | FALSE | 7 | 7607.5 | 6 | 6:7368-7847(1-480) | 480 | 10/23/13 9:21:28 AM | N/A | N/A 3
1152 | 1151 | sw2 | FALSE | 7 | 7608.5 | 6 | 6:7369-7848(1-480) | 480 | 10/23/13 9:22:22 AM | N/A | N/A 3
1153 | 1152 | sw2 | FALSE | 7 | 7609.5 | 6 | 6:7370-7849(1-480) | 480 | 10/23/13 9:23:33 AM | N/A | N/A 3
1154 | 1153 | sw2 | FALSE | 7 | 7610.5 | 6 | 6:7371-7850(1-480) | 480 | 10/23/13 9:24:28 AM | N/A | N/A 3
1155 | 1154 | sw2 | FALSE | 7 | 7611.5 | 6 | 6:7372-7851(1-480) | 480 | 10/23/13 9:25:22 AM | N/A | N/A 3
1156 | 1155 | sw2 | FALSE | 7 | 7612.5 | 6 | 6:7373-7852(1-480) | 480 | 10/23/13 9:26:17 AM | N/A | N/A 3
1157 | 1156 | sw2 | FALSE | 7 | 7613.5 | 6 | 6:7374-7853(1-480) | 480 | 10/23/13 9:27:13 AM | N/A | N/A 3
1158 | 1157 | sw2 | FALSE | 7 | 7614.5 | 6 | 6:7375-7854(1-480) | 480 | 10/23/13 9:28:13 AM | N/A | N/A 3
1159 | 1158 | sw2 | FALSE | 7 | 7615.5 | 6 | 6:7376-7855(1-480) | 480 | 10/23/13 9:29:12 AM | N/A | N/A 3
1160 | 1159 | sw2 | FALSE | 7 | 7616.5 | 6 | 6:7377-7856(1-480) | 480 | 10/23/13 9:30:10 AM | N/A | N/A 3
1161 | 1160 | sw2 | FALSE | 7 | 7617.5 | 6 | 6:7378-7857(1-480) | 480 | 10/23/13 9:31:04 AM | N/A | N/A 3
1162 | 1161 | sw2 | FALSE | 7 | 7618.5 | 6 | 6:7379-7858(1-480) | 480 | 10/23/13 9:31:57 AM | N/A | N/A 3
1163 | 1162 | sw2 | FALSE | 7 | 7619.5 | 6 | 6:7380-7859(1-480) | 480 | 10/23/13 9:32:53 AM | N/A | N/A 3
1164 | 1163 | sw2 | FALSE | 7 | 7620.5 | 6 | 6:7381-7860(1-480) | 480 | 10/23/13 9:33:45 AM | N/A | N/A 3
1165 | 1164 | sw2 | FALSE | 7 | 7621.5 | 6 | 6:7382-7861(1-480) | 480 | 10/23/13 9:34:41 AM | N/A | N/A 3
1166 | 1165 | sw2 | FALSE | 7 | 7622.5 | 6 | 6:7383-7862(1-480) | 480 | 10/23/13 9:35:36 AM | N/A | N/A 3
1167 | 1166 | sw2 | FALSE | 7 | 7623.5 | 6 | 6:7384-7863(1-480) | 480 | 10/23/13 9:36:32 AM | N/A | N/A 3
1168 | 1167 | sw2 | FALSE | 7 | 7624.5 | 6 | 6:7385-7864(1-480) | 480 | 10/23/13 9:37:26 AM | N/A | N/A 3
1169 | 1168 | sw2 | FALSE | 7 | 7625.5 | 6 | 6:7386-7865(1-480) | 480 | 10/23/13 9:38:23 AM | N/A | N/A 3
1170 | 1169 | sw2 | FALSE | 7 | 7626.5 | 6 | 6:7387-7866(1-480) | 480 | 10/23/13 9:39:20 AM | N/A | N/A 3
1171 | 1170 | sw2 | FALSE | 7 | 7627.5 | 6 | 6:7388-7867(1-480) | 480 | 10/23/13 9:40:13 AM | N/A | N/A 3
1172 | 1171 | sw2 | FALSE | 7 | 7628.5 | 6 | 6:7389-7868(1-480) | 480 | 10/23/13 9:41:21 AM | N/A | N/A 3
1173 | 1172 | sw2 | FALSE | 7 | 7629.5 | 6 | 6:7390-7869(1-480) | 480 | 10/23/13 9:42:18 AM | N/A | N/A 3
1174 | 1173 | sw2 | FALSE | 7 | 7630.5 | 6 | 6:7391-7870(1-480) | 480 | 10/23/13 9:43:16 AM | N/A | N/A 3
1175 | 1174 | sw2 | FALSE | 7 | 7631.5 | 6 | 6:7392-7871(1-480) | 480 | 10/23/13 9:44:11 AM | N/A | N/A 3
1176 | 1175 | sw2 | FALSE | 7 | 7632.5 | 6 | 6:7393-7872(1-480) | 480 | 10/23/13 9:45:07 AM | N/A | N/A 3
1177 | 1176 | sw2 | FALSE | 7 | 7633.5 | 6 | 6:7394-7873(1-480) | 480 | 10/23/13 9:46:02 AM | N/A | N/A 3
1178 | 1177 | sw2 | FALSE | 7 | 7634.5 | 6 | 6:7395-7874(1-480) | 480 | 10/23/13 9:47:02 AM | N/A | N/A 3
1179 | 1178 | sw2 | FALSE | 7 | 7635.5 | 6 | 6:7396-7875(1-480) | 480 | 10/23/13 9:48:00 AM | N/A | N/A 3
1180 | 1179 | sw2 | FALSE | 7 | 7636.5 | 6 | 6:7397-7876(1-480) | 480 | 10/23/13 9:48:58 AM | N/A | N/A 3
1181 | 1180 | sw2 | FALSE | 7 | 7637.5 | 6 | 6:7398-7877(1-480) | 480 | 10/23/13 9:49:53 AM | N/A | N/A 3
1182 | 1181 | sw2 | FALSE | 7 | 7638.5 | 6 | 6:7399-7878(1-480) | 480 | 10/23/13 9:50:48 AM | N/A | N/A 3
1183 | 1182 | sw2 | FALSE | 7 | 7639.5 | 6 | 6:7400-7879(1-480) | 480 | 10/23/13 9:51:43 AM | N/A | N/A 3
1184 | 1183 | sw2 | FALSE | 7 | 7640.5 | 6 | 6:7401-7880(1-480) | 480 | 10/23/13 9:52:41 AM | N/A | N/A 3
1185 | 1184 | sw2 | FALSE | 7 | 7641.5 | 6 | 6:7402-7881(1-480) | 480 | 10/23/13 9:53:38 AM | N/A | N/A 3
1186 | 1185 | sw2 | FALSE | 7 | 7642.5 | 6 | 6:7403-7882(1-480) | 480 | 10/23/13 9:54:44 AM | N/A | N/A 3
1187 | 1186 | sw2 | FALSE | 7 | 7643.5 | 6 | 6:7404-7883(1-480) | 480 | 10/23/13 9:55:53 AM | N/A | N/A 3
1188 | 1187 | sw2 | FALSE | 7 | 7644.5 | 6 | 6:7405-7884(1-480) | 480 | 10/23/13 9:56:54 AM | N/A | N/A 3
1189 | 1188 | sw2 | FALSE | 7 | 7645.5 | 6 | 6:7406-7885(1-480) | 480 | 10/23/13 9:57:50 AM | N/A | N/A 3
1190 | 1189 | sw2 | FALSE | 7 | 7646.5 | 6 | 6:7407-7886(1-480) | 480 | 10/23/13 9:58:45 AM | N/A | N/A 3
1191 | 1190 | sw2 | FALSE | 7 | 7647.5 | 6 | 6:7408-7887(1-480) | 480 | 10/23/13 9:59:44 AM | N/A | N/A 3
1192 | 1191 | sw2 | FALSE | 7 | 7648.5 | 6 | 6:7409-7888(1-480) | 480 | 10/23/13 10:00:42 AM | N/A | N/A 3
1193 | 1192 | sw2 | FALSE | 7 | 7649.5 | 6 | 6:7410-7889(1-480) | 480 | 10/23/13 10:01:38 AM | N/A | N/A 3
1194 | 1193 | sw2 | FALSE | 7 | 7650.5 | 6 | 6:7411-7890(1-480) | 480 | 10/23/13 10:02:36 AM | N/A | N/A 3
1195 | 1194 | sw2 | FALSE | 7 | 7651.5 | 6 | 6:7412-7891(1-480) | 480 | 10/23/13 10:03:34 AM | N/A | N/A 3
1196 | 1195 | sw2 | FALSE | 7 | 7652.5 | 6 | 6:7413-7892(1-480) | 480 | 10/23/13 10:04:29 AM | N/A | N/A 3
1197 | 1196 | sw2 | FALSE | 7 | 7653.5 | 6 | 6:7414-7893(1-480) | 480 | 10/23/13 10:05:22 AM | N/A | N/A 3
1198 | 1197 | sw2 | FALSE | 7 | 7654.5 | 6 | 6:7415-7894(1-480) | 480 | 10/23/13 10:06:17 AM | N/A | N/A 3
1199 | 1198 | sw2 | FALSE | 7 | 7655.5 | 6 | 6:7416-7895(1-480) | 480 | 10/23/13 10:07:14 AM | N/A | N/A 3
1200 | 1199 | sw2 | FALSE | 7 | 7656.5 | 6 | 6:7417-7896(1-480) | 480 | 10/23/13 10:08:14 AM | N/A | N/A 3
1201 | 1200 | sw2 | FALSE | 7 | 7657.5 | 6 | 6:7418-7897(1-480) | 480 | 10/23/13 10:09:07 AM | N/A | N/A 3
1202 | 1201 | sw2 | FALSE | 7 | 7658.5 | 6 | 6:7419-7898(1-480) | 480 | 10/23/13 10:10:00 AM | N/A | N/A 3
1203 | 1202 | sw2 | FALSE | 7 | 7659.5 | 6 | 6:7420-7899(1-480) | 480 | 10/23/13 10:10:54 AM | N/A | N/A 3
1204 | 1203 | sw2 | FALSE | 7 | 7660.5 | 6 | 6:7421-7900(1-480) | 480 | 10/23/13 10:11:50 AM | N/A | N/A 3
1205 | 1204 | sw2 | FALSE | 7 | 7661.5 | 6 | 6:7422-7901(1-480) | 480 | 10/23/13 10:12:47 AM | N/A | N/A 3
1206 | 1205 | sw2 | FALSE | 7 | 7662.5 | 6 | 6:7423-7902(1-480) | 480 | 10/23/13 10:13:42 AM | N/A | N/A 3
1207 | 1206 | sw2 | FALSE | 7 | 7663.5 | 6 | 6:7424-7903(1-480) | 480 | 10/23/13 10:14:39 AM | N/A | N/A 3
1208 | 1207 | sw2 | FALSE | 7 | 7664.5 | 6 | 6:7425-7904(1-480) | 480 | 10/23/13 10:15:35 AM | N/A | N/A 3
1209 | 1208 | sw2 | FALSE | 7 | 7665.5 | 6 | 6:7426-7905(1-480) | 480 | 10/23/13 10:16:28 AM | N/A | N/A 3
1210 | 1209 | sw2 | FALSE | 7 | 7666.5 | 6 | 6:7427-7906(1-480) | 480 | 10/23/13 10:17:23 AM | N/A | N/A 3
1211 | 1210 | sw2 | FALSE | 7 | 7667.5 | 6 | 6:7428-7907(1-480) | 480 | 10/23/13 10:18:17 AM | N/A | N/A 3
1212 | 1211 | sw2 | FALSE | 7 | 7668.5 | 6 | 6:7429-7908(1-480) | 480 | 10/23/13 10:19:22 AM | N/A | N/A 3
1213 | 1212 | sw2 | FALSE | 7 | 7669.5 | 6 | 6:7430-7909(1-480) | 480 | 10/23/13 10:20:19 AM | N/A | N/A 3
1214 | 1213 | sw2 | FALSE | 7 | 7670.5 | 6 | 6:7431-7910(1-480) | 480 | 10/23/13 10:21:17 AM | N/A | N/A 3
1215 | 1214 | sw2 | FALSE | 7 | 7671.5 | 6 | 6:7432-7911(1-480) | 480 | 10/23/13 10:22:17 AM | N/A | N/A 3
1216 | 1215 | sw2 | FALSE | 7 | 7672.5 | 6 | 6:7433-7912(1-480) | 480 | 10/23/13 10:23:13 AM | N/A | N/A 3
1217 | 1216 | sw2 | FALSE | 7 | 7673.5 | 6 | 6:7434-7913(1-480) | 480 | 10/23/13 10:24:06 AM | N/A | N/A 3
1218 | 1217 | sw2 | FALSE | 7 | 7674.5 | 6 | 6:7435-7914(1-480) | 480 | 10/23/13 10:25:03 AM | N/A | N/A 3
1219 | 1218 | sw2 | FALSE | 7 | 7675.5 | 6 | 6:7436-7915(1-480) | 480 | 10/23/13 10:26:02 AM | N/A | N/A 3
1220 | 1219 | sw2 | FALSE | 7 | 7676.5 | 6 | 6:7437-7916(1-480) | 480 | 10/23/13 10:26:56 AM | N/A | N/A 3
1221 | 1220 | sw2 | FALSE | 7 | 7677.5 | 6 | 6:7438-7917(1-480) | 480 | 10/23/13 10:27:50 AM | N/A | N/A 3
1222 | 1221 | sw2 | FALSE | 7 | 7678.5 | 6 | 6:7439-7918(1-480) | 480 | 10/23/13 10:28:43 AM | N/A | N/A 3
1223 | 1222 | sw2 | FALSE | 7 | 7679.5 | 6 | 6:7440-7919(1-480) | 480 | 10/23/13 10:29:40 AM | N/A | N/A 3
1224 | 1223 | sw2 | FALSE | 7 | 7680.5 | 6 | 6:7441-7920(1-480) | 480 | 10/23/13 10:31:00 AM | N/A | N/A 3
1225 | 1224 | sw2 | FALSE | 7 | 7681.5 | 6 | 6:7442-7921(1-480) | 480 | 10/23/13 10:32:41 AM | N/A | N/A 3
1226 | 1225 | sw2 | FALSE | 7 | 7682.5 | 6 | 6:7443-7922(1-480) | 480 | 10/23/13 10:33:37 AM | N/A | N/A 3
1227 | 1226 | sw2 | FALSE | 7 | 7683.5 | 6 | 6:7444-7923(1-480) | 480 | 10/23/13 10:34:30 AM | N/A | N/A 3
1228 | 1227 | sw2 | FALSE | 7 | 7684.5 | 6 | 6:7445-7924(1-480) | 480 | 10/23/13 10:35:32 AM | N/A | N/A 3
1229 | 1228 | sw2 | FALSE | 7 | 7685.5 | 6 | 6:7446-7925(1-480) | 480 | 10/23/13 10:36:27 AM | N/A | N/A 3
1230 | 1229 | sw2 | FALSE | 7 | 7686.5 | 6 | 6:7447-7926(1-480) | 480 | 10/23/13 10:37:23 AM | N/A | N/A 3
1231 | 1230 | sw2 | FALSE | 7 | 7687.5 | 6 | 6:7448-7927(1-480) | 480 | 10/23/13 10:38:29 AM | N/A | N/A 3
1232 | 1231 | sw2 | FALSE | 7 | 7688.5 | 6 | 6:7449-7928(1-480) | 480 | 10/23/13 10:39:29 AM | N/A | N/A 3
1233 | 1232 | sw2 | FALSE | 7 | 7689.5 | 6 | 6:7450-7929(1-480) | 480 | 10/23/13 10:40:28 AM | N/A | N/A 3
1234 | 1233 | sw2 | FALSE | 7 | 7690.5 | 6 | 6:7451-7930(1-480) | 480 | 10/23/13 10:41:22 AM | N/A | N/A 3
1235 | 1234 | sw2 | FALSE | 7 | 7691.5 | 6 | 6:7452-7931(1-480) | 480 | 10/23/13 10:42:25 AM | N/A | N/A 3
1236 | 1235 | sw2 | FALSE | 7 | 7692.5 | 6 | 6:7453-7932(1-480) | 480 | 10/23/13 10:43:23 AM | N/A | N/A 3
1237 | 1236 | sw2 | FALSE | 7 | 7693.5 | 6 | 6:7454-7933(1-480) | 480 | 10/23/13 10:44:21 AM | N/A | N/A 3
1238 | 1237 | sw2 | FALSE | 7 | 7694.5 | 6 | 6:7455-7934(1-480) | 480 | 10/23/13 10:45:17 AM | N/A | N/A 3
1239 | 1238 | sw2 | FALSE | 7 | 7695.5 | 6 | 6:7456-7935(1-480) | 480 | 10/23/13 10:46:11 AM | N/A | N/A 3
1240 | 1239 | sw2 | FALSE | 7 | 7696.5 | 6 | 6:7457-7936(1-480) | 480 | 10/23/13 10:47:10 AM | N/A | N/A 3
1241 | 1240 | sw2 | FALSE | 7 | 7697.5 | 6 | 6:7458-7937(1-480) | 480 | 10/23/13 10:48:10 AM | N/A | N/A 3
1242 | 1241 | sw2 | FALSE | 7 | 7698.5 | 6 | 6:7459-7938(1-480) | 480 | 10/23/13 10:49:10 AM | N/A | N/A 3
1243 | 1242 | sw2 | FALSE | 7 | 7699.5 | 6 | 6:7460-7939(1-480) | 480 | 10/23/13 10:50:05 AM | N/A | N/A 3
1244 | 1243 | sw2 | FALSE | 7 | 7700.5 | 6 | 6:7461-7940(1-480) | 480 | 10/23/13 10:50:59 AM | N/A | N/A 3
1245 | 1244 | sw2 | FALSE | 7 | 7701.5 | 6 | 6:7462-7941(1-480) | 480 | 10/23/13 10:51:54 AM | N/A | N/A 3
1246 | 1245 | sw2 | FALSE | 7 | 7702.5 | 6 | 6:7463-7942(1-480) | 480 | 10/23/13 10:52:51 AM | N/A | N/A 3
1247 | 1246 | sw2 | FALSE | 7 | 7703.5 | 6 | 6:7464-7943(1-480) | 480 | 10/23/13 10:53:56 AM | N/A | N/A 3
1248 | 1247 | sw2 | FALSE | 7 | 7704.5 | 6 | 6:7465-7944(1-480) | 480 | 10/23/13 10:54:56 AM | N/A | N/A 3
1249 | 1248 | sw2 | FALSE | 7 | 7705.5 | 6 | 6:7466-7945(1-480) | 480 | 10/23/13 10:55:52 AM | N/A | N/A 3
1250 | 1249 | sw2 | FALSE | 7 | 7706.5 | 6 | 6:7467-7946(1-480) | 480 | 10/23/13 10:56:50 AM | N/A | N/A 3
1251 | 1250 | sw2 | FALSE | 7 | 7707.5 | 6 | 6:7468-7947(1-480) | 480 | 10/23/13 10:57:46 AM | N/A | N/A 3
1252 | 1251 | sw2 | FALSE | 7 | 7708.5 | 6 | 6:7469-7948(1-480) | 480 | 10/23/13 10:58:45 AM | N/A | N/A 3
1253 | 1252 | sw2 | FALSE | 7 | 7709.5 | 6 | 6:7470-7949(1-480) | 480 | 10/23/13 10:59:40 AM | N/A | N/A 3
1254 | 1253 | sw2 | FALSE | 7 | 7710.5 | 6 | 6:7471-7950(1-480) | 480 | 10/23/13 11:00:33 AM | N/A | N/A 3
1255 | 1254 | sw2 | FALSE | 7 | 7711.5 | 6 | 6:7472-7951(1-480) | 480 | 10/23/13 11:01:43 AM | N/A | N/A 3
1256 | 1255 | sw2 | FALSE | 7 | 7712.5 | 6 | 6:7473-7952(1-480) | 480 | 10/23/13 11:02:47 AM | N/A | N/A 3
1257 | 1256 | sw2 | FALSE | 7 | 7713.5 | 6 | 6:7474-7953(1-480) | 480 | 10/23/13 11:03:47 AM | N/A | N/A 3
1258 | 1257 | sw2 | FALSE | 7 | 7714.5 | 6 | 6:7475-7954(1-480) | 480 | 10/23/13 11:04:42 AM | N/A | N/A 3
1259 | 1258 | sw2 | FALSE | 7 | 7715.5 | 6 | 6:7476-7955(1-480) | 480 | 10/23/13 11:05:43 AM | N/A | N/A 3
1260 | 1259 | sw2 | FALSE | 7 | 7716.5 | 6 | 6:7477-7956(1-480) | 480 | 10/23/13 11:06:40 AM | N/A | N/A 3
1261 | 1260 | sw2 | FALSE | 7 | 7717.5 | 6 | 6:7478-7957(1-480) | 480 | 10/23/13 11:07:39 AM | N/A | N/A 3
1262 | 1261 | sw2 | FALSE | 7 | 7718.5 | 6 | 6:7479-7958(1-480) | 480 | 10/23/13 11:08:35 AM | N/A | N/A 3
1263 | 1262 | sw2 | FALSE | 7 | 7719.5 | 6 | 6:7480-7959(1-480) | 480 | 10/23/13 11:09:30 AM | N/A | N/A 3
1264 | 1263 | sw2 | FALSE | 7 | 7720.5 | 6 | 6:7481-7960(1-480) | 480 | 10/23/13 11:10:25 AM | N/A | N/A 3
1265 | 1264 | sw2 | FALSE | 7 | 7721.5 | 6 | 6:7482-7961(1-480) | 480 | 10/23/13 11:11:22 AM | N/A | N/A 3
1266 | 1265 | sw2 | FALSE | 7 | 7722.5 | 6 | 6:7483-7962(1-480) | 480 | 10/23/13 11:12:19 AM | N/A | N/A 3
1267 | 1266 | sw2 | FALSE | 7 | 7723.5 | 6 | 6:7484-7963(1-480) | 480 | 10/23/13 11:13:16 AM | N/A | N/A 3
1268 | 1267 | sw2 | FALSE | 7 | 7724.5 | 6 | 6:7485-7964(1-480) | 480 | 10/23/13 11:14:16 AM | N/A | N/A 3
1269 | 1268 | sw2 | FALSE | 7 | 7725.5 | 6 | 6:7486-7965(1-480) | 480 | 10/23/13 11:15:14 AM | N/A | N/A 3
1270 | 1269 | sw2 | FALSE | 7 | 7726.5 | 6 | 6:7487-7966(1-480) | 480 | 10/23/13 11:16:16 AM | N/A | N/A 3
1271 | 1270 | sw2 | FALSE | 7 | 7727.5 | 6 | 6:7488-7967(1-480) | 480 | 10/23/13 11:17:14 AM | N/A | N/A 3
1272 | 1271 | sw2 | FALSE | 7 | 7728.5 | 6 | 6:7489-7968(1-480) | 480 | 10/23/13 11:18:16 AM | N/A | N/A 3
1273 | 1272 | sw2 | FALSE | 7 | 7729.5 | 6 | 6:7490-7969(1-480) | 480 | 10/23/13 11:19:19 AM | N/A | N/A 3
1274 | 1273 | sw2 | FALSE | 7 | 7730.5 | 6 | 6:7491-7970(1-480) | 480 | 10/23/13 11:20:15 AM | N/A | N/A 3
1275 | 1274 | sw2 | FALSE | 7 | 7731.5 | 6 | 6:7492-7971(1-480) | 480 | 10/23/13 11:21:09 AM | N/A | N/A 3
1276 | 1275 | sw2 | FALSE | 7 | 7732.5 | 6 | 6:7493-7972(1-480) | 480 | 10/23/13 11:22:14 AM | N/A | N/A 3
1277 | 1276 | sw2 | FALSE | 7 | 7733.5 | 6 | 6:7494-7973(1-480) | 480 | 10/23/13 11:23:28 AM | N/A | N/A 3
1278 | 1277 | sw2 | FALSE | 7 | 7734.5 | 6 | 6:7495-7974(1-480) | 480 | 10/23/13 11:24:48 AM | N/A | N/A 3
1279 | 1278 | sw2 | FALSE | 7 | 7735.5 | 6 | 6:7496-7975(1-480) | 480 | 10/23/13 11:25:46 AM | N/A | N/A 3
1280 | 1279 | sw2 | FALSE | 7 | 7736.5 | 6 | 6:7497-7976(1-480) | 480 | 10/23/13 11:26:45 AM | N/A | N/A 3
1281 | 1280 | sw2 | FALSE | 7 | 7737.5 | 6 | 6:7498-7977(1-480) | 480 | 10/23/13 11:27:41 AM | N/A | N/A 3
1282 | 1281 | sw2 | FALSE | 7 | 7738.5 | 6 | 6:7499-7978(1-480) | 480 | 10/23/13 11:28:36 AM | OMIT FILE...TROUBLESHOOT | N/A 3
1283 | 1281 | sw2 | FALSE | 7 | 7738.5 | 6 | 6:7499-7978(1-480) | 480 | 10/23/13 11:38:28 AM | N/A | N/A 3
1284 | 1282 | sw2 | FALSE | 7 | 7739.5 | 6 | 6:7500-7979(1-480) | 480 | 10/23/13 11:39:25 AM | N/A | N/A 3
1285 | 1283 | sw2 | FALSE | 7 | 7740.5 | 6 | 6:7501-7980(1-480) | 480 | 10/23/13 11:40:17 AM | N/A | N/A 3
1286 | 1284 | sw2 | FALSE | 7 | 7741.5 | 6 | 6:7502-7981(1-480) | 480 | 10/23/13 11:41:10 AM | N/A | N/A 3
1287 | 1285 | sw2 | FALSE | 7 | 7742.5 | 6 | 6:7503-7982(1-480) | 480 | 10/23/13 11:42:19 AM | N/A | N/A 3
1288 | 1286 | sw2 | FALSE | 7 | 7743.5 | 6 | 6:7504-7983(1-480) | 480 | 10/23/13 11:43:14 AM | N/A | N/A 3
1289 | 1287 | sw2 | FALSE | 7 | 7744.5 | 6 | 6:7505-7984(1-480) | 480 | 10/23/13 11:44:08 AM | N/A | N/A 3
1290 | 1288 | sw2 | FALSE | 7 | 7745.5 | 6 | 6:7506-7985(1-480) | 480 | 10/23/13 11:45:04 AM | N/A | N/A 3
1291 | 1289 | sw2 | FALSE | 7 | 7746.5 | 6 | 6:7507-7986(1-480) | 480 | 10/23/13 11:46:00 AM | N/A | N/A 3
1292 | 1290 | sw2 | FALSE | 7 | 7747.5 | 6 | 6:7508-7987(1-480) | 480 | 10/23/13 11:46:56 AM | N/A | N/A 3
1293 | 1291 | sw2 | FALSE | 7 | 7748.5 | 6 | 6:7509-7988(1-480) | 480 | 10/23/13 11:47:53 AM | N/A | N/A 3
1294 | 1292 | sw2 | FALSE | 7 | 7749.5 | 6 | 6:7510-7989(1-480) | 480 | 10/23/13 11:48:57 AM | N/A | N/A 3
1295 | 1293 | sw2 | FALSE | 7 | 7750.5 | 6 | 6:7511-7990(1-480) | 480 | 10/23/13 11:49:53 AM | N/A | N/A 3
1296 | 1294 | sw2 | FALSE | 7 | 7751.5 | 6 | 6:7512-7991(1-480) | 480 | 10/23/13 11:50:51 AM | N/A | N/A 3
1297 | 1295 | sw2 | FALSE | 7 | 7752.5 | 6 | 6:7513-7992(1-480) | 480 | 10/23/13 11:51:47 AM | N/A | N/A 3
1298 | 1296 | sw2 | FALSE | 7 | 7753.5 | 6 | 6:7514-7993(1-480) | 480 | 10/23/13 11:52:42 AM | N/A | N/A 3
1299 | 1297 | sw2 | FALSE | 7 | 7754.5 | 6 | 6:7515-7994(1-480) | 480 | 10/23/13 11:53:43 AM | N/A | N/A 3
1300 | 1298 | sw2 | FALSE | 7 | 7755.5 | 6 | 6:7516-7995(1-480) | 480 | 10/23/13 11:54:57 AM | N/A | N/A 3
1301 | 1299 | sw2 | FALSE | 7 | 7756.5 | 6 | 6:7517-7996(1-480) | 480 | 10/23/13 11:55:53 AM | N/A | N/A 3
1302 | 1300 | sw2 | FALSE | 7 | 7757.5 | 6 | 6:7518-7997(1-480) | 480 | 10/23/13 11:56:48 AM | N/A | N/A 3
1303 | 1301 | sw2 | FALSE | 7 | 7758.5 | 6 | 6:7519-7998(1-480) | 480 | 10/23/13 11:57:49 AM | N/A | N/A 3
1304 | 1302 | sw2 | FALSE | 7 | 7759.5 | 6 | 6:7520-7999(1-480) | 480 | 10/23/13 11:58:45 AM | N/A | N/A 3
1305 | 1303 | sw2 | FALSE | 7 | 7760.5 | 6 | 6:7521-8000(1-480) | 480 | 10/23/13 11:59:46 AM | N/A | N/A 3
1306 | 1304 | sw2 | FALSE | 7 | 7761.5 | 6 | 6:7522-8001(1-480) | 480 | 10/23/13 12:00:42 PM | N/A | N/A 3
1307 | 1305 | sw2 | FALSE | 7 | 7762.5 | 6 | 6:7523-8002(1-480) | 480 | 10/23/13 12:01:41 PM | N/A | N/A 3
1308 | 1306 | sw2 | FALSE | 7 | 7763.5 | 6 | 6:7524-8003(1-480) | 480 | 10/23/13 12:02:38 PM | N/A | N/A 3
1309 | 1307 | sw2 | FALSE | 7 | 7764.5 | 6 | 6:7525-8004(1-480) | 480 | 10/23/13 12:03:36 PM | N/A | N/A 3
1310 | 1308 | sw2 | FALSE | 7 | 7765.5 | 6 | 6:7526-8005(1-480) | 480 | 10/23/13 12:04:41 PM | N/A | N/A 3
1311 | 1309 | sw2 | FALSE | 7 | 7766.5 | 6 | 6:7527-8006(1-480) | 480 | 10/23/13 12:05:40 PM | N/A | N/A 3
1312 | 1310 | sw2 | FALSE | 7 | 7767.5 | 6 | 6:7528-8007(1-480) | 480 | 10/23/13 12:06:45 PM | N/A | N/A 3
1313 | 1311 | sw2 | FALSE | 7 | 7768.5 | 6 | 6:7529-8008(1-480) | 480 | 10/23/13 12:07:46 PM | N/A | N/A 3
1314 | 1312 | sw2 | FALSE | 7 | 7769.5 | 6 | 6:7530-8009(1-480) | 480 | 10/23/13 12:08:47 PM | N/A | N/A 3
1315 | 1313 | sw2 | FALSE | 7 | 7770.5 | 6 | 6:7531-8010(1-480) | 480 | 10/23/13 12:09:45 PM | N/A | N/A 3
1316 | 1314 | sw2 | FALSE | 7 | 7771.5 | 6 | 6:7532-8011(1-480) | 480 | 10/23/13 12:10:43 PM | N/A | N/A 3
1317 | 1315 | sw2 | FALSE | 7 | 7772.5 | 6 | 6:7533-8012(1-480) | 480 | 10/23/13 12:11:42 PM | N/A | N/A 3
1318 | 1316 | sw2 | FALSE | 7 | 7773.5 | 6 | 6:7534-8013(1-480) | 480 | 10/23/13 12:12:40 PM | N/A | N/A 3
1319 | 1317 | sw2 | FALSE | 7 | 7774.5 | 6 | 6:7535-8014(1-480) | 480 | 10/23/13 12:13:37 PM | N/A | N/A 3
1320 | 1318 | sw2 | FALSE | 7 | 7775.5 | 6 | 6:7536-8015(1-480) | 480 | 10/23/13 12:14:35 PM | N/A | N/A 3
1321 | 1319 | sw2 | FALSE | 7 | 7776.5 | 6 | 6:7537-8016(1-480) | 480 | 10/23/13 12:15:30 PM | N/A | N/A 3
1322 | 1320 | sw2 | FALSE | 7 | 7777.5 | 6 | 6:7538-8017(1-480) | 480 | 10/23/13 12:16:40 PM | N/A | N/A 3
1323 | 1321 | sw2 | FALSE | 7 | 7778.5 | 6 | 6:7539-8018(1-480) | 480 | 10/23/13 12:17:38 PM | N/A | N/A 3
1324 | 1322 | sw2 | FALSE | 7 | 7779.5 | 6 | 6:7540-8019(1-480) | 480 | 10/23/13 12:18:34 PM | N/A | N/A 3
1325 | 1323 | sw2 | FALSE | 7 | 7780.5 | 6 | 6:7541-8020(1-480) | 480 | 10/23/13 12:19:35 PM | N/A | N/A 3
1326 | 1324 | sw2 | FALSE | 7 | 7781.5 | 6 | 6:7542-8021(1-480) | 480 | 10/23/13 12:20:34 PM | N/A | N/A 3
1327 | 1325 | sw2 | FALSE | 7 | 7782.5 | 6 | 6:7543-8022(1-480) | 480 | 10/23/13 12:21:29 PM | N/A | N/A 3
1328 | 1326 | sw2 | FALSE | 7 | 7783.5 | 6 | 6:7544-8023(1-480) | 480 | 10/23/13 12:22:33 PM | N/A | N/A 3
1329 | 1327 | sw2 | FALSE | 7 | 7784.5 | 6 | 6:7545-8024(1-480) | 480 | 10/23/13 12:23:29 PM | N/A | N/A 3
1330 | 1328 | sw2 | FALSE | 7 | 7785.5 | 6 | 6:7546-8025(1-480) | 480 | 10/23/13 12:24:59 PM | N/A | N/A 3
1331 | 1329 | sw2 | FALSE | 7 | 7786.5 | 6 | 6:7547-8026(1-480) | 480 | 10/23/13 12:26:01 PM | N/A | N/A 3
1332 | 1330 | sw2 | FALSE | 7 | 7787.5 | 6 | 6:7548-8027(1-480) | 480 | 10/23/13 12:27:03 PM | N/A | N/A 3
1333 | 1331 | sw2 | FALSE | 7 | 7788.5 | 6 | 6:7549-8028(1-480) | 480 | 10/23/13 12:27:59 PM | N/A | N/A 3
1334 | 1332 | sw2 | FALSE | 7 | 7789.5 | 6 | 6:7550-8029(1-480) | 480 | 10/23/13 12:29:05 PM | N/A | N/A 3
1335 | 1333 | sw2 | FALSE | 7 | 7790.5 | 6 | 6:7551-8030(1-480) | 480 | 10/23/13 12:30:01 PM | N/A | N/A 3
1336 | 1334 | sw2 | FALSE | 7 | 7791.5 | 6 | 6:7552-8031(1-480) | 480 | 10/23/13 12:30:59 PM | N/A | N/A 3
1337 | 1335 | sw2 | FALSE | 7 | 7792.5 | 6 | 6:7553-8032(1-480) | 480 | 10/23/13 12:31:57 PM | N/A | N/A 3
1338 | 1336 | sw2 | FALSE | 7 | 7793.5 | 6 | 6:7554-8033(1-480) | 480 | 10/23/13 12:32:54 PM | N/A | N/A 3
1339 | 1337 | sw2 | FALSE | 7 | 7794.5 | 6 | 6:7555-8034(1-480) | 480 | 10/23/13 12:33:54 PM | N/A | N/A 3
1340 | 1338 | sw2 | FALSE | 7 | 7795.5 | 6 | 6:7556-8035(1-480) | 480 | 10/23/13 12:34:50 PM | N/A | N/A 3
1341 | 1339 | sw2 | FALSE | 7 | 7796.5 | 6 | 6:7557-8036(1-480) | 480 | 10/23/13 12:35:45 PM | N/A | N/A 3
1342 | 1340 | sw2 | FALSE | 7 | 7797.5 | 6 | 6:7558-8037(1-480) | 480 | 10/23/13 12:36:54 PM | N/A | N/A 3
1343 | 1341 | sw2 | FALSE | 7 | 7798.5 | 6 | 6:7559-8038(1-480) | 480 | 10/23/13 12:37:50 PM | N/A | N/A 3
1344 | 1342 | sw2 | FALSE | 7 | 7799.5 | 6 | 6:7560-8039(1-480) | 480 | 10/23/13 12:38:45 PM | N/A | N/A 3
1345 | 1343 | sw2 | FALSE | 7 | 7800.5 | 6 | 6:7561-8040(1-480) | 480 | 10/23/13 12:39:40 PM | N/A | N/A 3
1346 | 1344 | sw2 | FALSE | 7 | 7801.5 | 6 | 6:7562-8041(1-480) | 480 | 10/23/13 12:40:37 PM | N/A | N/A 3
1347 | 1345 | sw2 | FALSE | 7 | 7802.5 | 6 | 6:7563-8042(1-480) | 480 | 10/23/13 12:41:54 PM | N/A | N/A 3
1348 | 1346 | sw2 | FALSE | 7 | 7803.5 | 6 | 6:7564-8043(1-480) | 480 | 10/23/13 12:42:52 PM | N/A | N/A 3
1349 | 1347 | sw2 | FALSE | 7 | 7804.5 | 6 | 6:7565-8044(1-480) | 480 | 10/23/13 12:43:52 PM | N/A | N/A 3
1350 | 1348 | sw2 | FALSE | 7 | 7805.5 | 6 | 6:7566-8045(1-480) | 480 | 10/23/13 12:44:58 PM | N/A | N/A 3
1351 | 1349 | sw2 | FALSE | 7 | 7806.5 | 6 | 6:7567-8046(1-480) | 480 | 10/23/13 12:45:54 PM | N/A | N/A 3
1352 | 1350 | sw2 | FALSE | 7 | 7807.5 | 6 | 6:7568-8047(1-480) | 480 | 10/23/13 12:46:51 PM | N/A | N/A 3
1353 | 1351 | sw2 | FALSE | 7 | 7808.5 | 6 | 6:7569-8048(1-480) | 480 | 10/23/13 12:47:49 PM | N/A | N/A 3
1354 | 1352 | sw2 | FALSE | 7 | 7809.5 | 6 | 6:7570-8049(1-480) | 480 | 10/23/13 12:48:44 PM | N/A | N/A 3
1355 | 1353 | sw2 | FALSE | 7 | 7810.5 | 6 | 6:7571-8050(1-480) | 480 | 10/23/13 12:49:38 PM | N/A | N/A 3
1356 | 1354 | sw2 | FALSE | 7 | 7811.5 | 6 | 6:7572-8051(1-480) | 480 | 10/23/13 12:50:33 PM | N/A | N/A 3
1357 | 1355 | sw2 | FALSE | 7 | 7812.5 | 6 | 6:7573-8052(1-480) | 480 | 10/23/13 12:51:32 PM | N/A | N/A 3
1358 | 1356 | sw2 | FALSE | 7 | 7813.5 | 6 | 6:7574-8053(1-480) | 480 | 10/23/13 12:52:29 PM | N/A | N/A 3
1359 | 1357 | sw2 | FALSE | 7 | 7814.5 | 6 | 6:7575-8054(1-480) | 480 | 10/23/13 12:53:26 PM | N/A | N/A 3
1360 | 1358 | sw2 | FALSE | 7 | 7815.5 | 6 | 6:7576-8055(1-480) | 480 | 10/23/13 12:54:21 PM | N/A | N/A 3
1361 | 1359 | sw2 | FALSE | 7 | 7816.5 | 6 | 6:7577-8056(1-480) | 480 | 10/23/13 12:55:15 PM | N/A | N/A 3
1362 | 1360 | sw2 | FALSE | 7 | 7817.5 | 6 | 6:7578-8057(1-480) | 480 | 10/23/13 12:56:10 PM | N/A | N/A 3
1363 | 1361 | sw2 | FALSE | 7 | 7818.5 | 6 | 6:7579-8058(1-480) | 480 | 10/23/13 12:57:02 PM | N/A | N/A 3
1364 | 1362 | sw2 | FALSE | 7 | 7819.5 | 6 | 6:7580-8059(1-480) | 480 | 10/23/13 12:57:56 PM | N/A | N/A 3
1365 | 1363 | sw2 | FALSE | 7 | 7820.5 | 6 | 6:7581-8060(1-480) | 480 | 10/23/13 12:58:53 PM | N/A | N/A 3
1366 | 1364 | sw2 | FALSE | 7 | 7821.5 | 6 | 6:7582-8061(1-480) | 480 | 10/23/13 12:59:48 PM | N/A | N/A 3
1367 | 1365 | sw2 | FALSE | 7 | 7822.5 | 6 | 6:7583-8062(1-480) | 480 | 10/23/13 1:00:42 PM | N/A | N/A 3
1368 | 1366 | sw2 | FALSE | 7 | 7823.5 | 6 | 6:7584-8063(1-480) | 480 | 10/23/13 1:01:40 PM | N/A | N/A 3
1369 | 1367 | sw2 | FALSE | 7 | 7824.5 | 6 | 6:7585-8064(1-480) | 480 | 10/23/13 1:02:37 PM | N/A | N/A 3
1370 | 1368 | sw2 | FALSE | 7 | 7825.5 | 6 | 6:7586-8065(1-480) | 480 | 10/23/13 1:03:31 PM | N/A | N/A 3
1371 | 1369 | sw2 | FALSE | 7 | 7826.5 | 6 | 6:7587-8066(1-480) | 480 | 10/23/13 1:04:29 PM | N/A | N/A 3
1372 | 1370 | sw2 | FALSE | 7 | 7827.5 | 6 | 6:7588-8067(1-480) | 480 | 10/23/13 1:05:42 PM | N/A | N/A 3
1373 | 1371 | sw2 | FALSE | 7 | 7828.5 | 6 | 6:7589-8068(1-480) | 480 | 10/23/13 1:06:40 PM | N/A | N/A 3
1374 | 1372 | sw2 | FALSE | 7 | 7829.5 | 6 | 6:7590-8069(1-480) | 480 | 10/23/13 1:07:47 PM | N/A | N/A 3
1375 | 1373 | sw2 | FALSE | 7 | 7830.5 | 6 | 6:7591-8070(1-480) | 480 | 10/23/13 1:08:48 PM | N/A | N/A 3
1376 | 1374 | sw2 | FALSE | 7 | 7831.5 | 6 | 6:7592-8071(1-480) | 480 | 10/23/13 1:09:45 PM | N/A | N/A 3
1377 | 1375 | sw2 | FALSE | 7 | 7832.5 | 6 | 6:7593-8072(1-480) | 480 | 10/23/13 1:10:48 PM | N/A | N/A 3
1378 | 1376 | sw2 | FALSE | 7 | 7833.5 | 6 | 6:7594-8073(1-480) | 480 | 10/23/13 1:13:59 PM | N/A | N/A 3
1379 | 1377 | sw2 | FALSE | 7 | 7834.5 | 6 | 6:7595-8074(1-480) | 480 | 10/23/13 1:15:04 PM | N/A | N/A 3
1380 | 1378 | sw2 | FALSE | 7 | 7835.5 | 6 | 6:7596-8075(1-480) | 480 | 10/23/13 1:15:58 PM | N/A | N/A 3
1381 | 1379 | sw2 | FALSE | 7 | 7836.5 | 6 | 6:7597-8076(1-480) | 480 | 10/23/13 1:16:58 PM | N/A | N/A 3
1382 | 1380 | sw2 | FALSE | 7 | 7837.5 | 6 | 6:7598-8077(1-480) | 480 | 10/23/13 1:18:18 PM | N/A | N/A 3
1383 | 1381 | sw2 | FALSE | 7 | 7838.5 | 6 | 6:7599-8078(1-480) | 480 | 10/23/13 1:19:15 PM | N/A | N/A 3
1384 | 1382 | sw2 | FALSE | 7 | 7839.5 | 6 | 6:7600-8079(1-480) | 480 | 10/23/13 1:20:19 PM | N/A | N/A 3
1385 | 1383 | sw2 | FALSE | 7 | 7840.5 | 6 | 6:7601-8080(1-480) | 480 | 10/23/13 1:21:27 PM | N/A | N/A 3
1386 | 1384 | sw2 | FALSE | 7 | 7841.5 | 6 | 6:7602-8081(1-480) | 480 | 10/23/13 1:22:37 PM | N/A | N/A 3
1387 | 1385 | sw2 | FALSE | 7 | 7842.5 | 6 | 6:7603-8082(1-480) | 480 | 10/23/13 1:23:34 PM | N/A | N/A 3
1388 | 1386 | sw2 | FALSE | 7 | 7843.5 | 6 | 6:7604-8083(1-480) | 480 | 10/23/13 1:24:31 PM | N/A | N/A 3
1389 | 1387 | sw2 | FALSE | 7 | 7844.5 | 6 | 6:7605-8084(1-480) | 480 | 10/23/13 1:25:29 PM | N/A | N/A 3
1390 | 1388 | sw2 | FALSE | 7 | 7845.5 | 6 | 6:7606-8085(1-480) | 480 | 10/23/13 1:26:35 PM | N/A | N/A 3
1391 | 1389 | sw2 | FALSE | 7 | 7846.5 | 6 | 6:7607-8086(1-480) | 480 | 10/23/13 1:27:33 PM | N/A | N/A 3
1392 | 1390 | sw2 | FALSE | 7 | 7847.5 | 6 | 6:7608-8087(1-480) | 480 | 10/23/13 1:28:45 PM | N/A | N/A 3
1393 | 1391 | sw2 | FALSE | 7 | 7848.5 | 6 | 6:7609-8088(1-480) | 480 | 10/23/13 1:29:55 PM | N/A | N/A 3
1394 | 1392 | sw2 | FALSE | 7 | 7849.5 | 6 | 6:7610-8089(1-480) | 480 | 10/23/13 1:30:54 PM | N/A | N/A 3
1395 | 1393 | sw2 | FALSE | 7 | 7850.5 | 6 | 6:7611-8090(1-480) | 480 | 10/23/13 1:31:46 PM | N/A | N/A 3
1396 | 1394 | sw2 | FALSE | 7 | 7851.5 | 6 | 6:7612-8091(1-480) | 480 | 10/23/13 1:32:44 PM | N/A | N/A 3
1397 | 1395 | sw2 | FALSE | 7 | 7852.5 | 6 | 6:7613-8092(1-480) | 480 | 10/23/13 1:33:39 PM | N/A | N/A 3
1398 | 1396 | sw2 | FALSE | 7 | 7853.5 | 6 | 6:7614-8093(1-480) | 480 | 10/23/13 1:34:33 PM | N/A | N/A 3
1399 | 1397 | sw2 | FALSE | 7 | 7854.5 | 6 | 6:7615-8094(1-480) | 480 | 10/23/13 1:35:26 PM | N/A | N/A 3
1400 | 1398 | sw2 | FALSE | 7 | 7855.5 | 6 | 6:7616-8095(1-480) | 480 | 10/23/13 1:36:20 PM | N/A | N/A 3
1401 | 1399 | sw2 | FALSE | 7 | 7856.5 | 6 | 6:7617-8096(1-480) | 480 | 10/23/13 1:37:16 PM | N/A | N/A 3
1402 | 1400 | sw2 | FALSE | 7 | 7857.5 | 6 | 6:7618-8097(1-480) | 480 | 10/23/13 1:38:11 PM | N/A | N/A 3
1403 | 1401 | sw2 | FALSE | 7 | 7858.5 | 6 | 6:7619-8098(1-480) | 480 | 10/23/13 1:39:12 PM | N/A | N/A 3
1404 | 1402 | sw2 | FALSE | 7 | 7859.5 | 6 | 6:7620-8099(1-480) | 480 | 10/23/13 1:40:12 PM | N/A | N/A 3
1405 | 1403 | sw2 | FALSE | 7 | 7860.5 | 6 | 6:7621-8100(1-480) | 480 | 10/23/13 1:41:07 PM | N/A | N/A 3
1406 | 1404 | sw2 | FALSE | 7 | 7861.5 | 6 | 6:7622-8101(1-480) | 480 | 10/23/13 1:42:02 PM | N/A | N/A 3
1407 | 1405 | sw2 | FALSE | 7 | 7862.5 | 6 | 6:7623-8102(1-480) | 480 | 10/23/13 1:43:00 PM | N/A | N/A 3
1408 | 1406 | sw2 | FALSE | 7 | 7863.5 | 6 | 6:7624-8103(1-480) | 480 | 10/23/13 1:43:58 PM | N/A | N/A 3
1409 | 1407 | sw2 | FALSE | 7 | 7864.5 | 6 | 6:7625-8104(1-480) | 480 | 10/23/13 1:44:54 PM | N/A | N/A 3
1410 | 1408 | sw2 | FALSE | 7 | 7865.5 | 6 | 6:7626-8105(1-480) | 480 | 10/23/13 1:45:48 PM | N/A | N/A 3
1411 | 1409 | sw2 | FALSE | 7 | 7866.5 | 6 | 6:7627-8106(1-480) | 480 | 10/23/13 1:46:50 PM | N/A | N/A 3
1412 | 1410 | sw2 | FALSE | 7 | 7867.5 | 6 | 6:7628-8107(1-480) | 480 | 10/23/13 1:47:45 PM | N/A | N/A 3
1413 | 1411 | sw2 | FALSE | 7 | 7868.5 | 6 | 6:7629-8108(1-480) | 480 | 10/23/13 1:48:45 PM | N/A | N/A 3
1414 | 1412 | sw2 | FALSE | 7 | 7869.5 | 6 | 6:7630-8109(1-480) | 480 | 10/23/13 1:49:41 PM | N/A | N/A 3
1415 | 1413 | sw2 | FALSE | 7 | 7870.5 | 6 | 6:7631-8110(1-480) | 480 | 10/23/13 1:50:38 PM | N/A | N/A 3
1416 | 1414 | sw2 | FALSE | 7 | 7871.5 | 6 | 6:7632-8111(1-480) | 480 | 10/23/13 1:51:34 PM | N/A | N/A 3
1417 | 1415 | sw2 | FALSE | 7 | 7872.5 | 6 | 6:7633-8112(1-480) | 480 | 10/23/13 1:52:31 PM | N/A | N/A 3
1418 | 1416 | sw2 | FALSE | 7 | 7873.5 | 6 | 6:7634-8113(1-480) | 480 | 10/23/13 1:53:27 PM | N/A | N/A 3
1419 | 1417 | sw2 | FALSE | 7 | 7874.5 | 6 | 6:7635-8114(1-480) | 480 | 10/23/13 1:54:21 PM | N/A | N/A 3
1420 | 1418 | sw2 | FALSE | 7 | 7875.5 | 6 | 6:7636-8115(1-480) | 480 | 10/23/13 1:55:39 PM | N/A | N/A 3
1421 | 1419 | sw2 | FALSE | 7 | 7876.5 | 6 | 6:7637-8116(1-480) | 480 | 10/23/13 1:56:43 PM | N/A | N/A 3
1422 | 1420 | sw2 | FALSE | 7 | 7877.5 | 6 | 6:7638-8117(1-480) | 480 | 10/23/13 1:57:43 PM | N/A | N/A 3
1423 | 1421 | sw2 | FALSE | 7 | 7878.5 | 6 | 6:7639-8118(1-480) | 480 | 10/23/13 1:58:43 PM | N/A | N/A 3
1424 | 1422 | sw2 | FALSE | 7 | 7879.5 | 6 | 6:7640-8119(1-480) | 480 | 10/23/13 1:59:42 PM | N/A | N/A 3
1425 | 1423 | sw2 | FALSE | 7 | 7880.5 | 6 | 6:7641-8120(1-480) | 480 | 10/23/13 2:00:43 PM | N/A | N/A 3
1426 | 1424 | sw2 | FALSE | 7 | 7881.5 | 6 | 6:7642-8121(1-480) | 480 | 10/23/13 2:01:56 PM | N/A | N/A 3
1427 | 1425 | sw2 | FALSE | 7 | 7882.5 | 6 | 6:7643-8122(1-480) | 480 | 10/23/13 2:02:54 PM | N/A | N/A 3
1428 | 1426 | sw2 | FALSE | 7 | 7883.5 | 6 | 6:7644-8123(1-480) | 480 | 10/23/13 2:03:54 PM | N/A | N/A 3
1429 | 1427 | sw2 | FALSE | 7 | 7884.5 | 6 | 6:7645-8124(1-480) | 480 | 10/23/13 2:04:52 PM | N/A | N/A 3
1430 | 1428 | sw2 | FALSE | 7 | 7885.5 | 6 | 6:7646-8125(1-480) | 480 | 10/23/13 2:05:46 PM | N/A | N/A 3
1431 | 1429 | sw2 | FALSE | 7 | 7886.5 | 6 | 6:7647-8126(1-480) | 480 | 10/23/13 2:06:41 PM | N/A | N/A 3
1432 | 1430 | sw2 | FALSE | 7 | 7887.5 | 6 | 6:7648-8127(1-480) | 480 | 10/23/13 2:07:41 PM | N/A | N/A 3
1433 | 1431 | sw2 | FALSE | 7 | 7888.5 | 6 | 6:7649-8128(1-480) | 480 | 10/23/13 2:08:35 PM | N/A | N/A 3
1434 | 1432 | sw2 | FALSE | 7 | 7889.5 | 6 | 6:7650-8129(1-480) | 480 | 10/23/13 2:09:29 PM | N/A | N/A 3
1435 | 1433 | sw2 | FALSE | 7 | 7890.5 | 6 | 6:7651-8130(1-480) | 480 | 10/23/13 2:10:23 PM | N/A | N/A 3
1436 | 1434 | sw2 | FALSE | 7 | 7891.5 | 6 | 6:7652-8131(1-480) | 480 | 10/23/13 2:11:23 PM | N/A | N/A 3
1437 | 1435 | sw2 | FALSE | 7 | 7892.5 | 6 | 6:7653-8132(1-480) | 480 | 10/23/13 2:12:25 PM | N/A | N/A 3
1438 | 1436 | sw2 | FALSE | 7 | 7893.5 | 6 | 6:7654-8133(1-480) | 480 | 10/23/13 2:13:21 PM | N/A | N/A 3
1439 | 1437 | sw2 | FALSE | 7 | 7894.5 | 6 | 6:7655-8134(1-480) | 480 | 10/23/13 2:14:16 PM | N/A | N/A 3
1440 | 1438 | sw2 | FALSE | 7 | 7895.5 | 6 | 6:7656-8135(1-480) | 480 | 10/23/13 2:15:11 PM | N/A | N/A 3
1441 | 1439 | sw2 | FALSE | 7 | 7896.5 | 6 | 6:7657-8136(1-480) | 480 | 10/23/13 2:16:06 PM | N/A | N/A 3
1442 | 1440 | sw2 | FALSE | 7 | 7897.5 | 6 | 6:7658-8137(1-480) | 480 | 10/23/13 2:17:07 PM | N/A | N/A 3
1443 | 1441 | sw2 | FALSE | 7 | 7898.5 | 6 | 6:7659-8138(1-480) | 480 | 10/23/13 2:18:03 PM | N/A | N/A 3
1444 | 1442 | sw2 | FALSE | 7 | 7899.5 | 6 | 6:7660-8139(1-480) | 480 | 10/23/13 2:19:01 PM | N/A | N/A 3
1445 | 1443 | sw2 | FALSE | 7 | 7900.5 | 6 | 6:7661-8140(1-480) | 480 | 10/23/13 2:20:04 PM | N/A | N/A 3
1446 | 1444 | sw2 | FALSE | 7 | 7901.5 | 6 | 6:7662-8141(1-480) | 480 | 10/23/13 2:21:00 PM | N/A | N/A 3
1447 | 1445 | sw2 | FALSE | 7 | 7902.5 | 6 | 6:7663-8142(1-480) | 480 | 10/23/13 2:21:56 PM | N/A | N/A 3
1448 | 1446 | sw2 | FALSE | 7 | 7903.5 | 6 | 6:7664-8143(1-480) | 480 | 10/23/13 2:22:53 PM | N/A | N/A 3
1449 | 1447 | sw2 | FALSE | 7 | 7904.5 | 6 | 6:7665-8144(1-480) | 480 | 10/23/13 2:23:49 PM | N/A | N/A 3
1450 | 1448 | sw2 | FALSE | 7 | 7905.5 | 6 | 6:7666-8145(1-480) | 480 | 10/23/13 2:24:45 PM | N/A | N/A 3
1451 | 1449 | sw2 | FALSE | 7 | 7906.5 | 6 | 6:7667-8146(1-480) | 480 | 10/23/13 2:25:41 PM | N/A | N/A 3
1452 | 1450 | sw2 | FALSE | 7 | 7907.5 | 6 | 6:7668-8147(1-480) | 480 | 10/23/13 2:26:38 PM | N/A | N/A 3
1453 | 1451 | sw2 | FALSE | 7 | 7908.5 | 6 | 6:7669-8148(1-480) | 480 | 10/23/13 2:27:33 PM | N/A | N/A 3
1454 | 1452 | sw2 | FALSE | 7 | 7909.5 | 6 | 6:7670-8149(1-480) | 480 | 10/23/13 2:28:29 PM | N/A | N/A 3
1455 | 1453 | sw2 | FALSE | 7 | 7910.5 | 6 | 6:7671-8150(1-480) | 480 | 10/23/13 2:29:25 PM | N/A | N/A 3
1456 | 1454 | sw2 | FALSE | 7 | 7911.5 | 6 | 6:7672-8151(1-480) | 480 | 10/23/13 2:30:19 PM | N/A | N/A 3
1457 | 1455 | sw2 | FALSE | 7 | 7912.5 | 6 | 6:7673-8152(1-480) | 480 | 10/23/13 2:31:18 PM | N/A | N/A 3
1458 | 1456 | sw2 | FALSE | 7 | 7913.5 | 6 | 6:7674-8153(1-480) | 480 | 10/23/13 2:32:14 PM | N/A | N/A 3
1459 | 1457 | sw2 | FALSE | 7 | 7914.5 | 6 | 6:7675-8154(1-480) | 480 | 10/23/13 2:33:08 PM | N/A | N/A 3
1460 | 1458 | sw2 | FALSE | 7 | 7915.5 | 6 | 6:7676-8155(1-480) | 480 | 10/23/13 2:34:04 PM | N/A | N/A 3
1461 | 1459 | sw2 | FALSE | 7 | 7916.5 | 6 | 6:7677-8156(1-480) | 480 | 10/23/13 2:34:58 PM | N/A | N/A 3
1462 | 1460 | sw2 | FALSE | 7 | 7917.5 | 6 | 6:7678-8157(1-480) | 480 | 10/23/13 2:35:58 PM | N/A | N/A 3
1463 | 1461 | sw2 | FALSE | 7 | 7918.5 | 6 | 6:7679-8158(1-480) | 480 | 10/23/13 2:36:55 PM | N/A | N/A 3
1464 | 1462 | sw2 | FALSE | 7 | 7919.5 | 6 | 6:7680-8159(1-480) | 480 | 10/23/13 2:37:49 PM | N/A | N/A 3
1465 | 1463 | sw2 | FALSE | 7 | 7920.5 | 6 | 6:7681-8160(1-480) | 480 | 10/23/13 2:38:44 PM | N/A | N/A 3
1466 | 1464 | sw2 | FALSE | 7 | 7921.5 | 6 | 6:7682-8161(1-480) | 480 | 10/23/13 2:39:38 PM | N/A | N/A 3
1467 | 1465 | sw2 | FALSE | 7 | 7922.5 | 6 | 6:7683-8162(1-480) | 480 | 10/23/13 2:40:45 PM | N/A | N/A 3
1468 | 1466 | sw2 | FALSE | 7 | 7923.5 | 6 | 6:7684-8163(1-480) | 480 | 10/23/13 2:41:42 PM | N/A | N/A 3
1469 | 1467 | sw2 | FALSE | 7 | 7924.5 | 6 | 6:7685-8164(1-480) | 480 | 10/23/13 2:42:38 PM | N/A | N/A 3
1470 | 1468 | sw2 | FALSE | 7 | 7925.5 | 6 | 6:7686-8165(1-480) | 480 | 10/23/13 2:43:32 PM | N/A | N/A 3
1471 | 1469 | sw2 | FALSE | 7 | 7926.5 | 6 | 6:7687-8166(1-480) | 480 | 10/23/13 2:44:31 PM | N/A | N/A 3
1472 | 1470 | sw2 | FALSE | 7 | 7927.5 | 6 | 6:7688-8167(1-480) | 480 | 10/23/13 2:45:24 PM | N/A | N/A 3
1473 | 1471 | sw2 | FALSE | 7 | 7928.5 | 6 | 6:7689-8168(1-480) | 480 | 10/23/13 2:46:20 PM | N/A | N/A 3
1474 | 1472 | sw2 | FALSE | 7 | 7929.5 | 6 | 6:7690-8169(1-480) | 480 | 10/23/13 2:47:14 PM | N/A | N/A 3
1475 | 1473 | sw2 | FALSE | 7 | 7930.5 | 6 | 6:7691-8170(1-480) | 480 | 10/23/13 2:48:10 PM | N/A | N/A 3
1476 | 1474 | sw2 | FALSE | 7 | 7931.5 | 6 | 6:7692-8171(1-480) | 480 | 10/23/13 2:49:05 PM | N/A | N/A 3
1477 | 1475 | sw2 | FALSE | 7 | 7932.5 | 6 | 6:7693-8172(1-480) | 480 | 10/23/13 2:49:58 PM | N/A | N/A 3
1478 | 1476 | sw2 | FALSE | 7 | 7933.5 | 6 | 6:7694-8173(1-480) | 480 | 10/23/13 2:50:51 PM | N/A | N/A 3
1479 | 1477 | sw2 | FALSE | 7 | 7934.5 | 6 | 6:7695-8174(1-480) | 480 | 10/23/13 2:51:45 PM | N/A | N/A 3
1480 | 1478 | sw2 | FALSE | 7 | 7935.5 | 6 | 6:7696-8175(1-480) | 480 | 10/23/13 2:52:42 PM | N/A | N/A 3
1481 | 1479 | sw2 | FALSE | 7 | 7936.5 | 6 | 6:7697-8176(1-480) | 480 | 10/23/13 2:53:37 PM | MOVE RECORDER | N/A 3
1482 | 1480 | sw2 | FALSE | 7 | 7937.5 | 6 | 6:7698-8177(1-480) | 480 | 10/23/13 5:19:00 PM | STN 5176 DEAD | N/A 3
1483 | 1481 | sw2 | FALSE | 7 | 7938.5 | 6 | 6:7699-8178(1-480) | 480 | 10/23/13 5:19:57 PM | N/A | N/A 3
1484 | 1482 | sw2 | FALSE | 7 | 7939.5 | 6 | 6:7700-8179(1-480) | 480 | 10/23/13 5:20:54 PM | N/A | N/A 3
1485 | 1483 | sw2 | FALSE | 7 | 7940.5 | 6 | 6:7701-8180(1-480) | 480 | 10/23/13 5:21:46 PM | N/A | N/A 3
1486 | 1484 | sw2 | FALSE | 7 | 7941.5 | 6 | 6:7702-8181(1-480) | 480 | 10/23/13 5:22:41 PM | N/A | N/A 3
1487 | 1485 | sw2 | FALSE | 7 | 7942.5 | 6 | 6:7703-8182(1-480) | 480 | 10/23/13 5:23:40 PM | N/A | N/A 3
1488 | 1486 | sw2 | FALSE | 7 | 7943.5 | 6 | 6:7704-8183(1-480) | 480 | 10/23/13 5:24:35 PM | N/A | N/A 3
1489 | 1487 | sw2 | FALSE | 7 | 7944.5 | 6 | 6:7705-8184(1-480) | 480 | 10/23/13 5:25:30 PM | N/A | N/A 3
1490 | 1488 | sw2 | FALSE | 7 | 7945.5 | 6 | 6:7706-8185(1-480) | 480 | 10/23/13 5:26:22 PM | N/A | N/A 3
1491 | 1489 | sw2 | FALSE | 7 | 7946.5 | 6 | 6:7707-8186(1-480) | 480 | 10/23/13 5:27:21 PM | N/A | N/A 3
1492 | 1490 | sw2 | FALSE | 7 | 7947.5 | 6 | 6:7708-8187(1-480) | 480 | 10/23/13 5:28:14 PM | N/A | N/A 3
1493 | 1491 | sw2 | FALSE | 7 | 7948.5 | 6 | 6:7709-8188(1-480) | 480 | 10/23/13 5:29:07 PM | N/A | N/A 3
1494 | 1492 | sw2 | FALSE | 7 | 7949.5 | 6 | 6:7710-8189(1-480) | 480 | 10/23/13 5:30:01 PM | N/A | N/A 3
1495 | 1493 | sw2 | FALSE | 7 | 7950.5 | 6 | 6:7711-8190(1-480) | 480 | 10/23/13 5:30:52 PM | N/A | N/A 3
1496 | 1494 | sw2 | FALSE | 7 | 7951.5 | 6 | 6:7712-8191(1-480) | 480 | 10/23/13 5:31:45 PM | N/A | N/A 3
1497 | 1495 | sw2 | FALSE | 7 | 7952.5 | 6 | 6:7713-8192(1-480) | 480 | 10/23/13 5:32:42 PM | N/A | N/A 3
1498 | 1496 | sw2 | FALSE | 7 | 7953.5 | 6 | 6:7714-8193(1-480) | 480 | 10/23/13 5:33:35 PM | N/A | N/A 3
1499 | 1497 | sw2 | FALSE | 7 | 7954.5 | 6 | 6:7715-8194(1-480) | 480 | 10/23/13 5:34:28 PM | N/A | N/A 3
1500 | 1498 | sw2 | FALSE | 7 | 7955.5 | 6 | 6:7716-8195(1-480) | 480 | 10/23/13 5:35:21 PM | N/A | N/A 3
1501 | 1499 | sw2 | FALSE | 7 | 7956.5 | 6 | 6:7717-8196(1-480) | 480 | 10/23/13 5:36:13 PM | N/A | N/A 3
1502 | 1500 | sw2 | FALSE | 7 | 7957.5 | 6 | 6:7718-8197(1-480) | 480 | 10/23/13 5:37:08 PM | N/A | N/A 3
1503 | 1501 | sw2 | FALSE | 7 | 7958.5 | 6 | 6:7719-8198(1-480) | 480 | 10/23/13 5:38:00 PM | N/A | N/A 3
1504 | 1502 | sw2 | FALSE | 7 | 7959.5 | 6 | 6:7720-8199(1-480) | 480 | 10/23/13 5:38:53 PM | N/A | N/A 3
1505 | 1503 | sw2 | FALSE | 7 | 7960.5 | 6 | 6:7721-8200(1-480) | 480 | 10/23/13 5:39:47 PM | N/A | N/A 3
1506 | 1504 | sw2 | FALSE | 7 | 7961.5 | 6 | 6:7722-8201(1-480) | 480 | 10/23/13 5:40:41 PM | N/A | N/A 3
1507 | 1505 | sw2 | FALSE | 7 | 7962.5 | 6 | 6:7723-8202(1-480) | 480 | 10/23/13 5:41:36 PM | N/A | N/A 3
1508 | 1506 | sw2 | FALSE | 7 | 7963.5 | 6 | 6:7724-8203(1-480) | 480 | 10/23/13 5:42:28 PM | N/A | N/A 3
1509 | 1507 | sw2 | FALSE | 7 | 7964.5 | 6 | 6:7725-8204(1-480) | 480 | 10/23/13 5:43:25 PM | N/A | N/A 3
1510 | 1508 | sw2 | FALSE | 7 | 7965.5 | 6 | 6:7726-8205(1-480) | 480 | 10/23/13 5:44:17 PM | END OF DAY | N/A 3