## Sheet1
TERREX SEISMIC CREW 401
Client: SANTOS Prospect: 2013 SOUTHERN AMADEUS 2D SEISMIC SURVEY
Field Instrument: Sercel 428 Sample Rate: 2 MS Record Length: 5 Seconds
Field Filter: 0.8 Nyquist Linear Phase .8nyq @ 2ms = 200hz Pre-Amp Gain: 12 dB
Noise Editing: Div (ON) Correlation: AFTER STACK Auxillaries: Pilot, Auto-Correl.
Vibrator: IVI HEMI 50 x 3 Vib Control: Vib Pro Sweep Length: 4 X 4 Seconds
Vib Array: 3 Vibes, Centered on half station, 70% Force
Sweep: 4 X MONOSWEEP: 12 - 80HZ x 4 Sec, 25m source (vp)
Walk In/Out: YES SWEEP: LINEAR 0.25 Start Taper 0.25 End Taper
Geophone Array: 12 in line 2.0833m apart centred on peg, Station Interval: 25m.
File # | Shot # | Swath | ITB | Tape # | Point Number | Line Name | Live Seis | Nb Of Seis Traces | Date | Comment
6007 | 4061 | sw2 | FALSE | 7 | 12481.5 | 6 | 6:12242-12545(1-304) | 304 | 2013-08-11 08:32 | START PRODUCTION | N/A 3
6008 | 4062 | sw2 | FALSE | 7 | 12482.5 | 6 | 6:12243-12545(1-303) | 303 | 2013-08-11 08:33 | N/A | N/A 3
6009 | 4063 | sw2 | FALSE | 7 | 12483.5 | 6 | 6:12244-12545(1-302) | 302 | 2013-08-11 08:34 | N/A | N/A 3
6010 | 4064 | sw2 | FALSE | 7 | 12484.5 | 6 | 6:12245-12545(1-301) | 301 | 2013-08-11 08:35 | N/A | N/A 3
6011 | 4065 | sw2 | FALSE | 7 | 12485.5 | 6 | 6:12246-12545(1-300) | 300 | 2013-08-11 08:36 | N/A | N/A 3
6012 | 4066 | sw2 | FALSE | 7 | 12486.5 | 6 | 6:12247-12545(1-299) | 299 | 2013-08-11 08:37 | N/A | N/A 3
6013 | 4067 | sw2 | FALSE | 7 | 12487.5 | 6 | 6:12248-12545(1-298) | 298 | 2013-08-11 08:38 | N/A | N/A 3
6014 | 4068 | sw2 | FALSE | 7 | 12488.5 | 6 | 6:12249-12545(1-297) | 297 | 2013-08-11 08:39 | N/A | N/A 3
6015 | 4069 | sw2 | FALSE | 7 | 12489.5 | 6 | 6:12250-12545(1-296) | 296 | 2013-08-11 08:40 | N/A | N/A 3
6016 | 4070 | sw2 | FALSE | 7 | 12490.5 | 6 | 6:12251-12545(1-295) | 295 | 2013-08-11 08:41 | N/A | N/A 3
6017 | 4071 | sw2 | FALSE | 7 | 12491.5 | 6 | 6:12252-12545(1-294) | 294 | 2013-08-11 08:42 | N/A | N/A 3
6018 | 4072 | sw2 | FALSE | 7 | 12492.5 | 6 | 6:12253-12545(1-293) | 293 | 2013-08-11 08:43 | N/A | N/A 3
6019 | 4073 | sw2 | FALSE | 7 | 12493.5 | 6 | 6:12254-12545(1-292) | 292 | 2013-08-11 08:44 | N/A | N/A 3
6020 | 4074 | sw2 | FALSE | 7 | 12494.5 | 6 | 6:12255-12545(1-291) | 291 | 2013-08-11 08:45 | N/A | N/A 3
6021 | 4075 | sw2 | FALSE | 7 | 12495.5 | 6 | 6:12256-12545(1-290) | 290 | 2013-08-11 08:46 | N/A | N/A 3
6022 | 4076 | sw2 | FALSE | 7 | 12496.5 | 6 | 6:12257-12545(1-289) | 289 | 2013-08-11 08:47 | N/A | N/A 3
6023 | 4077 | sw2 | FALSE | 7 | 12497.5 | 6 | 6:12258-12545(1-288) | 288 | 2013-08-11 08:48 | N/A | N/A 3
6024 | 4078 | sw2 | FALSE | 7 | 12498.5 | 6 | 6:12259-12545(1-287) | 287 | 2013-08-11 08:49 | N/A | N/A 3
6025 | 4079 | sw2 | FALSE | 7 | 12499.5 | 6 | 6:12260-12545(1-286) | 286 | 2013-08-11 08:49 | N/A | N/A 3
6026 | 4080 | sw2 | FALSE | 7 | 12500.5 | 6 | 6:12261-12545(1-285) | 285 | 2013-08-11 08:51 | N/A | N/A 3
6027 | 4081 | sw2 | FALSE | 7 | 12501.5 | 6 | 6:12262-12545(1-284) | 284 | 2013-08-11 08:51 | N/A | N/A 3
6028 | 4082 | sw2 | FALSE | 7 | 12502.5 | 6 | 6:12263-12545(1-283) | 283 | 2013-08-11 08:52 | N/A | N/A 3
6029 | 4083 | sw2 | FALSE | 7 | 12503.5 | 6 | 6:12264-12545(1-282) | 282 | 2013-08-11 08:53 | N/A | N/A 3
6030 | 4084 | sw2 | FALSE | 7 | 12504.5 | 6 | 6:12265-12545(1-281) | 281 | 2013-08-11 08:54 | N/A | N/A 3
6031 | 4085 | sw2 | FALSE | 7 | 12505.5 | 6 | 6:12266-12545(1-280) | 280 | 2013-08-11 08:55 | N/A | N/A 3
6032 | 4086 | sw2 | FALSE | 7 | 12506.5 | 6 | 6:12267-12545(1-279) | 279 | 2013-08-11 08:56 | N/A | N/A 3
6033 | 4087 | sw2 | FALSE | 7 | 12507.5 | 6 | 6:12268-12545(1-278) | 278 | 2013-08-11 08:57 | N/A | N/A 3
6034 | 4088 | sw2 | FALSE | 7 | 12508.5 | 6 | 6:12269-12545(1-277) | 277 | 2013-08-11 08:58 | N/A | N/A 3
6035 | 4089 | sw2 | FALSE | 7 | 12509.5 | 6 | 6:12270-12545(1-276) | 276 | 2013-08-11 08:59 | N/A | N/A 3
6036 | 4090 | sw2 | FALSE | 7 | 12510.5 | 6 | 6:12271-12545(1-275) | 275 | 2013-08-11 09:00 | N/A | N/A 3
6037 | 4091 | sw2 | FALSE | 7 | 12511.5 | 6 | 6:12272-12545(1-274) | 274 | 2013-08-11 09:00 | N/A | N/A 3
6038 | 4092 | sw2 | FALSE | 7 | 12512.5 | 6 | 6:12273-12545(1-273) | 273 | 2013-08-11 09:01 | N/A | N/A 3
6039 | 4093 | sw2 | FALSE | 7 | 12513.5 | 6 | 6:12274-12545(1-272) | 272 | 2013-08-11 09:02 | N/A | N/A 3
6040 | 4094 | sw2 | FALSE | 7 | 12514.5 | 6 | 6:12275-12545(1-271) | 271 | 2013-08-11 09:03 | N/A | N/A 3
6041 | 4095 | sw2 | FALSE | 7 | 12515.5 | 6 | 6:12276-12545(1-270) | 270 | 2013-08-11 09:04 | N/A | N/A 3
6042 | 4096 | sw2 | FALSE | 7 | 12516.5 | 6 | 6:12277-12545(1-269) | 269 | 2013-08-11 09:05 | N/A | N/A 3
6043 | 4097 | sw2 | FALSE | 7 | 12517.5 | 6 | 6:12278-12545(1-268) | 268 | 2013-08-11 09:06 | N/A | N/A 3
6044 | 4098 | sw2 | FALSE | 7 | 12518.5 | 6 | 6:12279-12545(1-267) | 267 | 2013-08-11 09:07 | N/A | N/A 3
6045 | 4099 | sw2 | FALSE | 7 | 12519.5 | 6 | 6:12280-12545(1-266) | 266 | 2013-08-11 09:08 | N/A | N/A 3
6046 | 4100 | sw2 | FALSE | 7 | 12520.5 | 6 | 6:12281-12545(1-265) | 265 | 2013-08-11 09:09 | N/A | N/A 3
6047 | 4101 | sw2 | FALSE | 7 | 12521.5 | 6 | 6:12282-12545(1-264) | 264 | 2013-08-11 09:10 | N/A | N/A 3
6048 | 4102 | sw2 | FALSE | 7 | 12522.5 | 6 | 6:12283-12545(1-263) | 263 | 2013-08-11 09:11 | N/A | N/A 3
6049 | 4103 | sw2 | FALSE | 7 | 12523.5 | 6 | 6:12284-12545(1-262) | 262 | 2013-08-11 09:12 | N/A | N/A 3
6050 | 4104 | sw2 | FALSE | 7 | 12524.5 | 6 | 6:12285-12545(1-261) | 261 | 2013-08-11 09:13 | N/A | N/A 3
6051 | 4105 | sw2 | FALSE | 7 | 12525.5 | 6 | 6:12286-12545(1-260) | 260 | 2013-08-11 09:13 | N/A | N/A 3
6052 | 4106 | sw2 | FALSE | 7 | 12526.5 | 6 | 6:12287-12545(1-259) | 259 | 2013-08-11 09:14 | N/A | N/A 3
6053 | 4107 | sw2 | FALSE | 7 | 12527.5 | 6 | 6:12288-12545(1-258) | 258 | 2013-08-11 09:15 | N/A | N/A 3
6054 | 4108 | sw2 | FALSE | 7 | 12528.5 | 6 | 6:12289-12545(1-257) | 257 | 2013-08-11 09:16 | N/A | N/A 3
6055 | 4109 | sw2 | FALSE | 7 | 12529.5 | 6 | 6:12290-12545(1-256) | 256 | 2013-08-11 09:17 | N/A | N/A 3
6056 | 4110 | sw2 | FALSE | 7 | 12530.5 | 6 | 6:12291-12545(1-255) | 255 | 2013-08-11 09:18 | N/A | N/A 3
6057 | 4111 | sw2 | FALSE | 7 | 12531.5 | 6 | 6:12292-12545(1-254) | 254 | 2013-08-11 09:19 | N/A | N/A 3
6058 | 4112 | sw2 | FALSE | 7 | 12532.5 | 6 | 6:12293-12545(1-253) | 253 | 2013-08-11 09:20 | N/A | N/A 3
6059 | 4113 | sw2 | FALSE | 7 | 12533.5 | 6 | 6:12294-12545(1-252) | 252 | 2013-08-11 09:21 | N/A | N/A 3
6060 | 4114 | sw2 | FALSE | 7 | 12534.5 | 6 | 6:12295-12545(1-251) | 251 | 2013-08-11 09:21 | N/A | N/A 3
6061 | 4115 | sw2 | FALSE | 7 | 12535.5 | 6 | 6:12296-12545(1-250) | 250 | 2013-08-11 09:22 | N/A | N/A 3
6062 | 4116 | sw2 | FALSE | 7 | 12536.5 | 6 | 6:12297-12545(1-249) | 249 | 2013-08-11 09:23 | N/A | N/A 3
6063 | 4117 | sw2 | FALSE | 7 | 12537.5 | 6 | 6:12298-12545(1-248) | 248 | 2013-08-11 09:24 | N/A | N/A 3
6064 | 4118 | sw2 | FALSE | 7 | 12538.5 | 6 | 6:12299-12545(1-247) | 247 | 2013-08-11 09:25 | N/A | N/A 3
6065 | 4119 | sw2 | FALSE | 7 | 12539.5 | 6 | 6:12300-12545(1-246) | 246 | 2013-08-11 09:26 | VIB PROBLEM | N/A 3
6066 | 4120 | sw2 | FALSE | 7 | 12540.5 | 6 | 6:12301-12545(1-245) | 245 | 2013-08-11 09:38 | N/A | N/A 3
6067 | 4121 | sw2 | FALSE | 7 | 12541.5 | 6 | 6:12302-12545(1-244) | 244 | 2013-08-11 09:39 | N/A | N/A 3
6068 | 4122 | sw2 | FALSE | 7 | 12542.5 | 6 | 6:12303-12545(1-243) | 243 | 2013-08-11 09:40 | N/A | N/A 3
6069 | 4123 | sw2 | FALSE | 7 | 12543.5 | 6 | 6:12304-12545(1-242) | 242 | 2013-08-11 09:41 | N/A | N/A 3
6070 | 4124 | sw2 | FALSE | 7 | 12544.5 | 6 | 6:12305-12545(1-241) | 241 | 2013-08-11 09:42 | N/A | N/A 3
6071 | 4125 | sw2 | FALSE | 7 | 12545.5 | 6 | 6:12306-12545(1-240) | 240 | 2013-08-11 09:42 | END OF LINE | N/A 3