## Sheet1
TERREX SEISMIC CREW 401
Client: SANTOS Prospect: 2013 SOUTHERN AMADEUS 2D SEISMIC SURVEY
Field Instrument: Sercel 428 Sample Rate: 2 MS Record Length: 5 Seconds
Field Filter: 0.8 Nyquist Linear Phase .8nyq @ 2ms = 200hz Pre-Amp Gain: 12 dB
Noise Editing: Div (ON) Correlation: AFTER STACK Auxillaries: Pilot, Auto-Correl.
Vibrator: IVI HEMI 50 x 3 Vib Control: Vib Pro Sweep Length: 4 X 4 Seconds
Vib Array: 3 Vibes, Centered on half station, 70% Force
Sweep: 4 X MONOSWEEP: 12 - 80HZ x 4 Sec, 25m source (vp)
Walk In/Out: YES SWEEP: LINEAR 0.25 Start Taper 0.25 End Taper
Geophone Array: 12 in line 2.0833m apart centred on peg, Station Interval: 25m.
File # | Shot # | Swath | ITB | Tape # | Point Number | Line Name | Live Seis | Nb Of Seis Traces | Date | Comment
4555 | 2606 | sw2 | FALSE | 7 | 11026.5 | 6 | 6:10787-11266(1-480) | 480 | 2013-05-11 08:52 | START PRODUCTION | N/A 3
4556 | 2607 | sw2 | FALSE | 7 | 11027.5 | 6 | 6:10788-11267(1-480) | 480 | 2013-05-11 08:53 | N/A | N/A 3
4557 | 2608 | sw2 | FALSE | 7 | 11028.5 | 6 | 6:10789-11268(1-480) | 480 | 2013-05-11 08:54 | N/A | N/A 3
4558 | 2609 | sw2 | FALSE | 7 | 11029.5 | 6 | 6:10790-11269(1-480) | 480 | 2013-05-11 08:55 | N/A | N/A 3
4559 | 2610 | sw2 | FALSE | 7 | 11030.5 | 6 | 6:10791-11270(1-480) | 480 | 2013-05-11 08:56 | N/A | N/A 3
4560 | 2611 | sw2 | FALSE | 7 | 11031.5 | 6 | 6:10792-11271(1-480) | 480 | 2013-05-11 08:57 | N/A | N/A 3
4561 | 2612 | sw2 | FALSE | 7 | 11032.5 | 6 | 6:10793-11272(1-480) | 480 | 2013-05-11 08:58 | N/A | N/A 3
4562 | 2613 | sw2 | FALSE | 7 | 11033.5 | 6 | 6:10794-11273(1-480) | 480 | 2013-05-11 08:59 | N/A | N/A 3
4563 | 2614 | sw2 | FALSE | 7 | 11034.5 | 6 | 6:10795-11274(1-480) | 480 | 2013-05-11 09:00 | N/A | N/A 3
4564 | 2615 | sw2 | FALSE | 7 | 11035.5 | 6 | 6:10796-11275(1-480) | 480 | 2013-05-11 09:00 | N/A | N/A 3
4565 | 2616 | sw2 | FALSE | 7 | 11036.5 | 6 | 6:10797-11276(1-480) | 480 | 2013-05-11 09:01 | N/A | N/A 3
4566 | 2617 | sw2 | FALSE | 7 | 11037.5 | 6 | 6:10798-11277(1-480) | 480 | 2013-05-11 09:02 | N/A | N/A 3
4567 | 2618 | sw2 | FALSE | 7 | 11038.5 | 6 | 6:10799-11278(1-480) | 480 | 2013-05-11 09:03 | N/A | N/A 3
4568 | 2619 | sw2 | FALSE | 7 | 11039.5 | 6 | 6:10800-11279(1-480) | 480 | 2013-05-11 09:04 | N/A | N/A 3
4569 | 2620 | sw2 | FALSE | 7 | 11040.5 | 6 | 6:10801-11280(1-480) | 480 | 2013-05-11 09:05 | N/A | N/A 3
4570 | 2621 | sw2 | FALSE | 7 | 11041.5 | 6 | 6:10802-11281(1-480) | 480 | 2013-05-11 09:06 | N/A | N/A 3
4571 | 2622 | sw2 | FALSE | 7 | 11042.5 | 6 | 6:10803-11282(1-480) | 480 | 2013-05-11 09:07 | N/A | N/A 3
4572 | 2623 | sw2 | FALSE | 7 | 11043.5 | 6 | 6:10804-11283(1-480) | 480 | 2013-05-11 09:08 | N/A | N/A 3
4573 | 2624 | sw2 | FALSE | 7 | 11044.5 | 6 | 6:10805-11284(1-480) | 480 | 2013-05-11 09:09 | N/A | N/A 3
4574 | 2625 | sw2 | FALSE | 7 | 11045.5 | 6 | 6:10806-11285(1-480) | 480 | 2013-05-11 09:10 | N/A | N/A 3
4575 | 2626 | sw2 | FALSE | 7 | 11046.5 | 6 | 6:10807-11286(1-480) | 480 | 2013-05-11 09:11 | N/A | N/A 3
4576 | 2627 | sw2 | FALSE | 7 | 11047.5 | 6 | 6:10808-11287(1-480) | 480 | 2013-05-11 09:12 | N/A | N/A 3
4577 | 2628 | sw2 | FALSE | 7 | 11048.5 | 6 | 6:10809-11288(1-480) | 480 | 2013-05-11 09:13 | N/A | N/A 3
4578 | 2629 | sw2 | FALSE | 7 | 11049.5 | 6 | 6:10810-11289(1-480) | 480 | 2013-05-11 09:14 | N/A | N/A 3
4579 | 2630 | sw2 | FALSE | 7 | 11050.5 | 6 | 6:10811-11290(1-480) | 480 | 2013-05-11 09:15 | N/A | N/A 3
4580 | 2631 | sw2 | FALSE | 7 | 11051.5 | 6 | 6:10812-11291(1-480) | 480 | 2013-05-11 09:16 | N/A | N/A 3
4581 | 2632 | sw2 | FALSE | 7 | 11052.5 | 6 | 6:10813-11292(1-480) | 480 | 2013-05-11 09:17 | N/A | N/A 3
4582 | 2633 | sw2 | FALSE | 7 | 11053.5 | 6 | 6:10814-11293(1-480) | 480 | 2013-05-11 09:18 | N/A | N/A 3
4583 | 2634 | sw2 | FALSE | 7 | 11054.5 | 6 | 6:10815-11294(1-480) | 480 | 2013-05-11 09:20 | N/A | N/A 3
4584 | 2635 | sw2 | FALSE | 7 | 11055.5 | 6 | 6:10816-11295(1-480) | 480 | 2013-05-11 09:21 | N/A | N/A 3
4585 | 2636 | sw2 | FALSE | 7 | 11056.5 | 6 | 6:10817-11296(1-480) | 480 | 2013-05-11 09:21 | N/A | N/A 3
4586 | 2637 | sw2 | FALSE | 7 | 11057.5 | 6 | 6:10818-11297(1-480) | 480 | 2013-05-11 09:22 | N/A | N/A 3
4587 | 2638 | sw2 | FALSE | 7 | 11058.5 | 6 | 6:10819-11298(1-480) | 480 | 2013-05-11 09:23 | N/A | N/A 3
4588 | 2639 | sw2 | FALSE | 7 | 11059.5 | 6 | 6:10820-11299(1-480) | 480 | 2013-05-11 09:25 | N/A | N/A 3
4589 | 2640 | sw2 | FALSE | 7 | 11060.5 | 6 | 6:10821-11300(1-480) | 480 | 2013-05-11 09:26 | N/A | N/A 3
4590 | 2641 | sw2 | FALSE | 7 | 11061.5 | 6 | 6:10822-11301(1-480) | 480 | 2013-05-11 09:27 | N/A | N/A 3
4591 | 2642 | sw2 | FALSE | 7 | 11062.5 | 6 | 6:10823-11302(1-480) | 480 | 2013-05-11 09:28 | N/A | N/A 3
4592 | 2643 | sw2 | FALSE | 7 | 11063.5 | 6 | 6:10824-11303(1-480) | 480 | 2013-05-11 09:29 | N/A | N/A 3
4593 | 2644 | sw2 | FALSE | 7 | 11064.5 | 6 | 6:10825-11304(1-480) | 480 | 2013-05-11 09:30 | N/A | N/A 3
4594 | 2645 | sw2 | FALSE | 7 | 11065.5 | 6 | 6:10826-11305(1-480) | 480 | 2013-05-11 09:31 | N/A | N/A 3
4595 | 2646 | sw2 | FALSE | 7 | 11066.5 | 6 | 6:10827-11306(1-480) | 480 | 2013-05-11 09:32 | N/A | N/A 3
4596 | 2647 | sw2 | FALSE | 7 | 11067.5 | 6 | 6:10828-11307(1-480) | 480 | 2013-05-11 09:33 | N/A | N/A 3
4597 | 2648 | sw2 | FALSE | 7 | 11068.5 | 6 | 6:10829-11308(1-480) | 480 | 2013-05-11 09:34 | N/A | N/A 3
4598 | 2649 | sw2 | FALSE | 7 | 11069.5 | 6 | 6:10830-11309(1-480) | 480 | 2013-05-11 09:35 | N/A | N/A 3
4599 | 2650 | sw2 | FALSE | 7 | 11070.5 | 6 | 6:10831-11310(1-480) | 480 | 2013-05-11 09:36 | N/A | N/A 3
4600 | 2651 | sw2 | FALSE | 7 | 11071.5 | 6 | 6:10832-11311(1-480) | 480 | 2013-05-11 09:37 | N/A | N/A 3
4601 | 2652 | sw2 | FALSE | 7 | 11072.5 | 6 | 6:10833-11312(1-480) | 480 | 2013-05-11 09:38 | N/A | N/A 3
4602 | 2653 | sw2 | FALSE | 7 | 11073.5 | 6 | 6:10834-11313(1-480) | 480 | 2013-05-11 09:39 | N/A | N/A 3
4603 | 2654 | sw2 | FALSE | 7 | 11074.5 | 6 | 6:10835-11314(1-480) | 480 | 2013-05-11 09:40 | N/A | N/A 3
4604 | 2655 | sw2 | FALSE | 7 | 11075.5 | 6 | 6:10836-11315(1-480) | 480 | 2013-05-11 09:42 | N/A | N/A 3
4605 | 2656 | sw2 | FALSE | 7 | 11076.5 | 6 | 6:10837-11316(1-480) | 480 | 2013-05-11 09:43 | N/A | N/A 3
4606 | 2657 | sw2 | FALSE | 7 | 11077.5 | 6 | 6:10838-11317(1-480) | 480 | 2013-05-11 09:44 | N/A | N/A 3
4607 | 2658 | sw2 | FALSE | 7 | 11078.5 | 6 | 6:10839-11318(1-480) | 480 | 2013-05-11 09:45 | N/A | N/A 3
4608 | 2659 | sw2 | FALSE | 7 | 11079.5 | 6 | 6:10840-11319(1-480) | 480 | 2013-05-11 09:46 | N/A | N/A 3
4609 | 2660 | sw2 | FALSE | 7 | 11080.5 | 6 | 6:10841-11320(1-480) | 480 | 2013-05-11 09:47 | N/A | N/A 3
4610 | 2661 | sw2 | FALSE | 7 | 11081.5 | 6 | 6:10842-11321(1-480) | 480 | 2013-05-11 09:48 | N/A | N/A 3
4611 | 2662 | sw2 | FALSE | 7 | 11082.5 | 6 | 6:10843-11322(1-480) | 480 | 2013-05-11 09:49 | N/A | N/A 3
4612 | 2663 | sw2 | FALSE | 7 | 11083.5 | 6 | 6:10844-11323(1-480) | 480 | 2013-05-11 09:50 | N/A | N/A 3
4613 | 2664 | sw2 | FALSE | 7 | 11084.5 | 6 | 6:10845-11324(1-480) | 480 | 2013-05-11 09:51 | N/A | N/A 3
4614 | 2665 | sw2 | FALSE | 7 | 11085.5 | 6 | 6:10846-11325(1-480) | 480 | 2013-05-11 09:52 | N/A | N/A 3
4615 | 2666 | sw2 | FALSE | 7 | 11086.5 | 6 | 6:10847-11326(1-480) | 480 | 2013-05-11 09:53 | N/A | N/A 3
4616 | 2667 | sw2 | FALSE | 7 | 11087.5 | 6 | 6:10848-11327(1-480) | 480 | 2013-05-11 09:54 | N/A | N/A 3
4617 | 2668 | sw2 | FALSE | 7 | 11088.5 | 6 | 6:10849-11328(1-480) | 480 | 2013-05-11 09:55 | N/A | N/A 3
4618 | 2669 | sw2 | FALSE | 7 | 11089.5 | 6 | 6:10850-11329(1-480) | 480 | 2013-05-11 09:56 | N/A | N/A 3
4619 | 2670 | sw2 | FALSE | 7 | 11090.5 | 6 | 6:10851-11330(1-480) | 480 | 2013-05-11 09:57 | N/A | N/A 3
4620 | 2671 | sw2 | FALSE | 7 | 11091.5 | 6 | 6:10852-11331(1-480) | 480 | 2013-05-11 09:58 | N/A | N/A 3
4621 | 2672 | sw2 | FALSE | 7 | 11092.5 | 6 | 6:10853-11332(1-480) | 480 | 2013-05-11 09:59 | N/A | N/A 3
4622 | 2673 | sw2 | FALSE | 7 | 11093.5 | 6 | 6:10854-11333(1-480) | 480 | 2013-05-11 10:00 | N/A | N/A 3
4623 | 2674 | sw2 | FALSE | 7 | 11094.5 | 6 | 6:10855-11334(1-480) | 480 | 2013-05-11 10:01 | N/A | N/A 3
4624 | 2675 | sw2 | FALSE | 7 | 11095.5 | 6 | 6:10856-11335(1-480) | 480 | 2013-05-11 10:02 | N/A | N/A 3
4625 | 2676 | sw2 | FALSE | 7 | 11096.5 | 6 | 6:10857-11336(1-480) | 480 | 2013-05-11 10:03 | N/A | N/A 3
4626 | 2677 | sw2 | FALSE | 7 | 11097.5 | 6 | 6:10858-11337(1-480) | 480 | 2013-05-11 10:04 | N/A | N/A 3
4627 | 2678 | sw2 | FALSE | 7 | 11098.5 | 6 | 6:10859-11338(1-480) | 480 | 2013-05-11 10:05 | N/A | N/A 3
4628 | 2679 | sw2 | FALSE | 7 | 11099.5 | 6 | 6:10860-11339(1-480) | 480 | 2013-05-11 10:06 | N/A | N/A 3
4629 | 2680 | sw2 | FALSE | 7 | 11100.5 | 6 | 6:10861-11340(1-480) | 480 | 2013-05-11 10:07 | N/A | N/A 3
4630 | 2681 | sw2 | FALSE | 7 | 11101.5 | 6 | 6:10862-11341(1-480) | 480 | 2013-05-11 10:08 | N/A | N/A 3
4631 | 2682 | sw2 | FALSE | 7 | 11102.5 | 6 | 6:10863-11342(1-480) | 480 | 2013-05-11 10:09 | N/A | N/A 3
4632 | 2683 | sw2 | FALSE | 7 | 11103.5 | 6 | 6:10864-11343(1-480) | 480 | 2013-05-11 10:10 | N/A | N/A 3
4633 | 2684 | sw2 | FALSE | 7 | 11104.5 | 6 | 6:10865-11344(1-480) | 480 | 2013-05-11 10:11 | N/A | N/A 3
4634 | 2685 | sw2 | FALSE | 7 | 11105.5 | 6 | 6:10866-11345(1-480) | 480 | 2013-05-11 10:12 | N/A | N/A 3
4635 | 2686 | sw2 | FALSE | 7 | 11106.5 | 6 | 6:10867-11346(1-480) | 480 | 2013-05-11 10:13 | N/A | N/A 3
4636 | 2687 | sw2 | FALSE | 7 | 11107.5 | 6 | 6:10868-11347(1-480) | 480 | 2013-05-11 10:14 | N/A | N/A 3
4637 | 2688 | sw2 | FALSE | 7 | 11108.5 | 6 | 6:10869-11348(1-480) | 480 | 2013-05-11 10:15 | N/A | N/A 3
4638 | 2689 | sw2 | FALSE | 7 | 11109.5 | 6 | 6:10870-11349(1-480) | 480 | 2013-05-11 10:16 | N/A | N/A 3
4639 | 2690 | sw2 | FALSE | 7 | 11110.5 | 6 | 6:10871-11350(1-480) | 480 | 2013-05-11 10:17 | N/A | N/A 3
4640 | 2691 | sw2 | FALSE | 7 | 11111.5 | 6 | 6:10872-11351(1-480) | 480 | 2013-05-11 10:18 | N/A | N/A 3
4641 | 2692 | sw2 | FALSE | 7 | 11112.5 | 6 | 6:10873-11352(1-480) | 480 | 2013-05-11 10:19 | N/A | N/A 3
4642 | 2693 | sw2 | FALSE | 7 | 11113.5 | 6 | 6:10874-11353(1-480) | 480 | 2013-05-11 10:20 | N/A | N/A 3
4643 | 2694 | sw2 | FALSE | 7 | 11114.5 | 6 | 6:10875-11354(1-480) | 480 | 2013-05-11 10:21 | N/A | N/A 3
4644 | 2695 | sw2 | FALSE | 7 | 11115.5 | 6 | 6:10876-11355(1-480) | 480 | 2013-05-11 10:22 | N/A | N/A 3
4645 | 2696 | sw2 | FALSE | 7 | 11116.5 | 6 | 6:10877-11356(1-480) | 480 | 2013-05-11 10:23 | N/A | N/A 3
4646 | 2697 | sw2 | FALSE | 7 | 11117.5 | 6 | 6:10878-11357(1-480) | 480 | 2013-05-11 10:24 | N/A | N/A 3
4647 | 2698 | sw2 | FALSE | 7 | 11118.5 | 6 | 6:10879-11358(1-480) | 480 | 2013-05-11 10:25 | N/A | N/A 3
4648 | 2699 | sw2 | FALSE | 7 | 11119.5 | 6 | 6:10880-11359(1-480) | 480 | 2013-05-11 10:26 | N/A | N/A 3
4649 | 2700 | sw2 | FALSE | 7 | 11120.5 | 6 | 6:10881-11360(1-480) | 480 | 2013-05-11 10:27 | N/A | N/A 3
4650 | 2701 | sw2 | FALSE | 7 | 11121.5 | 6 | 6:10882-11361(1-480) | 480 | 2013-05-11 10:28 | N/A | N/A 3
4651 | 2702 | sw2 | FALSE | 7 | 11122.5 | 6 | 6:10883-11362(1-480) | 480 | 2013-05-11 10:29 | N/A | N/A 3
4652 | 2703 | sw2 | FALSE | 7 | 11123.5 | 6 | 6:10884-11363(1-480) | 480 | 2013-05-11 10:30 | N/A | N/A 3
4653 | 2704 | sw2 | FALSE | 7 | 11124.5 | 6 | 6:10885-11364(1-480) | 480 | 2013-05-11 10:31 | N/A | N/A 3
4654 | 2705 | sw2 | FALSE | 7 | 11125.5 | 6 | 6:10886-11365(1-480) | 480 | 2013-05-11 10:32 | N/A | N/A 3
4655 | 2706 | sw2 | FALSE | 7 | 11126.5 | 6 | 6:10887-11366(1-480) | 480 | 2013-05-11 10:34 | N/A | N/A 3
4656 | 2707 | sw2 | FALSE | 7 | 11127.5 | 6 | 6:10888-11367(1-480) | 480 | 2013-05-11 10:35 | N/A | N/A 3
4657 | 2708 | sw2 | FALSE | 7 | 11128.5 | 6 | 6:10889-11368(1-480) | 480 | 2013-05-11 10:36 | N/A | N/A 3
4658 | 2709 | sw2 | FALSE | 7 | 11129.5 | 6 | 6:10890-11369(1-480) | 480 | 2013-05-11 10:37 | N/A | N/A 3
4659 | 2710 | sw2 | FALSE | 7 | 11130.5 | 6 | 6:10891-11370(1-480) | 480 | 2013-05-11 10:38 | N/A | N/A 3
4660 | 2711 | sw2 | FALSE | 7 | 11131.5 | 6 | 6:10892-11371(1-480) | 480 | 2013-05-11 10:39 | N/A | N/A 3
4661 | 2712 | sw2 | FALSE | 7 | 11132.5 | 6 | 6:10893-11372(1-480) | 480 | 2013-05-11 10:40 | N/A | N/A 3
4662 | 2713 | sw2 | FALSE | 7 | 11133.5 | 6 | 6:10894-11373(1-480) | 480 | 2013-05-11 10:42 | N/A | N/A 3
4663 | 2714 | sw2 | FALSE | 7 | 11134.5 | 6 | 6:10895-11374(1-480) | 480 | 2013-05-11 10:43 | N/A | N/A 3
4664 | 2715 | sw2 | FALSE | 7 | 11135.5 | 6 | 6:10896-11375(1-480) | 480 | 2013-05-11 10:44 | N/A | N/A 3
4665 | 2716 | sw2 | FALSE | 7 | 11136.5 | 6 | 6:10897-11376(1-480) | 480 | 2013-05-11 10:46 | N/A | N/A 3
4666 | 2717 | sw2 | FALSE | 7 | 11137.5 | 6 | 6:10898-11377(1-480) | 480 | 2013-05-11 10:48 | N/A | N/A 3
4667 | 2718 | sw2 | FALSE | 7 | 11138.5 | 6 | 6:10899-11378(1-480) | 480 | 2013-05-11 10:49 | N/A | N/A 3
4668 | 2719 | sw2 | FALSE | 7 | 11139.5 | 6 | 6:10900-11379(1-480) | 480 | 2013-05-11 10:51 | N/A | N/A 3
4669 | 2720 | sw2 | FALSE | 7 | 11140.5 | 6 | 6:10901-11380(1-480) | 480 | 2013-05-11 10:52 | N/A | N/A 3
4670 | 2721 | sw2 | FALSE | 7 | 11141.5 | 6 | 6:10902-11381(1-480) | 480 | 2013-05-11 10:53 | N/A | N/A 3
4671 | 2722 | sw2 | FALSE | 7 | 11142.5 | 6 | 6:10903-11382(1-480) | 480 | 2013-05-11 10:54 | N/A | N/A 3
4672 | 2723 | sw2 | FALSE | 7 | 11143.5 | 6 | 6:10904-11383(1-480) | 480 | 2013-05-11 10:55 | N/A | N/A 3
4673 | 2724 | sw2 | FALSE | 7 | 11144.5 | 6 | 6:10905-11384(1-480) | 480 | 2013-05-11 10:56 | N/A | N/A 3
4674 | 2725 | sw2 | FALSE | 7 | 11145.5 | 6 | 6:10906-11385(1-480) | 480 | 2013-05-11 10:57 | N/A | N/A 3
4675 | 2726 | sw2 | FALSE | 7 | 11146.5 | 6 | 6:10907-11386(1-480) | 480 | 2013-05-11 10:58 | N/A | N/A 3
4676 | 2727 | sw2 | FALSE | 7 | 11147.5 | 6 | 6:10908-11387(1-480) | 480 | 2013-05-11 10:59 | N/A | N/A 3
4677 | 2728 | sw2 | FALSE | 7 | 11148.5 | 6 | 6:10909-11388(1-480) | 480 | 2013-05-11 11:01 | N/A | N/A 3
4678 | 2729 | sw2 | FALSE | 7 | 11149.5 | 6 | 6:10910-11389(1-480) | 480 | 2013-05-11 11:02 | N/A | N/A 3
4679 | 2730 | sw2 | FALSE | 7 | 11150.5 | 6 | 6:10911-11390(1-480) | 480 | 2013-05-11 11:03 | N/A | N/A 3
4680 | 2731 | sw2 | FALSE | 7 | 11151.5 | 6 | 6:10912-11391(1-480) | 480 | 2013-05-11 11:04 | N/A | N/A 3
4681 | 2732 | sw2 | FALSE | 7 | 11152.5 | 6 | 6:10913-11392(1-480) | 480 | 2013-05-11 11:05 | N/A | N/A 3
4682 | 2733 | sw2 | FALSE | 7 | 11153.5 | 6 | 6:10914-11393(1-480) | 480 | 2013-05-11 11:06 | N/A | N/A 3
4683 | 2734 | sw2 | FALSE | 7 | 11154.5 | 6 | 6:10915-11394(1-480) | 480 | 2013-05-11 11:07 | N/A | N/A 3
4684 | 2735 | sw2 | FALSE | 7 | 11155.5 | 6 | 6:10916-11395(1-480) | 480 | 2013-05-11 11:08 | N/A | N/A 3
4685 | 2736 | sw2 | FALSE | 7 | 11156.5 | 6 | 6:10917-11396(1-480) | 480 | 2013-05-11 11:08 | N/A | N/A 3
4686 | 2737 | sw2 | FALSE | 7 | 11157.5 | 6 | 6:10918-11397(1-480) | 480 | 2013-05-11 11:10 | N/A | N/A 3
4687 | 2738 | sw2 | FALSE | 7 | 11158.5 | 6 | 6:10919-11398(1-480) | 480 | 2013-05-11 11:10 | N/A | N/A 3
4688 | 2739 | sw2 | FALSE | 7 | 11159.5 | 6 | 6:10920-11399(1-480) | 480 | 2013-05-11 11:12 | N/A | N/A 3
4689 | 2740 | sw2 | FALSE | 7 | 11160.5 | 6 | 6:10921-11400(1-480) | 480 | 2013-05-11 11:13 | N/A | N/A 3
4690 | 2741 | sw2 | FALSE | 7 | 11161.5 | 6 | 6:10922-11401(1-480) | 480 | 2013-05-11 11:14 | N/A | N/A 3
4691 | 2742 | sw2 | FALSE | 7 | 11162.5 | 6 | 6:10923-11402(1-480) | 480 | 2013-05-11 11:14 | N/A | N/A 3
4692 | 2743 | sw2 | FALSE | 7 | 11163.5 | 6 | 6:10924-11403(1-480) | 480 | 2013-05-11 11:15 | N/A | N/A 3
4693 | 2744 | sw2 | FALSE | 7 | 11164.5 | 6 | 6:10925-11404(1-480) | 480 | 2013-05-11 11:17 | N/A | N/A 3
4694 | 2745 | sw2 | FALSE | 7 | 11165.5 | 6 | 6:10926-11405(1-480) | 480 | 2013-05-11 11:18 | N/A | N/A 3
4695 | 2746 | sw2 | FALSE | 7 | 11166.5 | 6 | 6:10927-11406(1-480) | 480 | 2013-05-11 11:19 | N/A | N/A 3
4696 | 2747 | sw2 | FALSE | 7 | 11167.5 | 6 | 6:10928-11407(1-480) | 480 | 2013-05-11 11:20 | N/A | N/A 3
4697 | 2748 | sw2 | FALSE | 7 | 11168.5 | 6 | 6:10929-11408(1-480) | 480 | 2013-05-11 11:21 | N/A | N/A 3
4698 | 2749 | sw2 | FALSE | 7 | 11169.5 | 6 | 6:10930-11409(1-480) | 480 | 2013-05-11 11:22 | N/A | N/A 3
4699 | 2750 | sw2 | FALSE | 7 | 11170.5 | 6 | 6:10931-11410(1-480) | 480 | 2013-05-11 11:23 | N/A | N/A 3
4700 | 2751 | sw2 | FALSE | 7 | 11171.5 | 6 | 6:10932-11411(1-480) | 480 | 2013-05-11 11:24 | N/A | N/A 3
4701 | 2752 | sw2 | FALSE | 7 | 11172.5 | 6 | 6:10933-11412(1-480) | 480 | 2013-05-11 11:25 | N/A | N/A 3
4702 | 2753 | sw2 | FALSE | 7 | 11173.5 | 6 | 6:10934-11413(1-480) | 480 | 2013-05-11 11:26 | N/A | N/A 3
4703 | 2754 | sw2 | FALSE | 7 | 11174.5 | 6 | 6:10935-11414(1-480) | 480 | 2013-05-11 11:28 | N/A | N/A 3
4704 | 2755 | sw2 | FALSE | 7 | 11175.5 | 6 | 6:10936-11415(1-480) | 480 | 2013-05-11 11:28 | N/A | N/A 3
4705 | 2756 | sw2 | FALSE | 7 | 11176.5 | 6 | 6:10937-11416(1-480) | 480 | 2013-05-11 11:29 | N/A | N/A 3
4706 | 2757 | sw2 | FALSE | 7 | 11177.5 | 6 | 6:10938-11417(1-480) | 480 | 2013-05-11 11:31 | N/A | N/A 3
4707 | 2758 | sw2 | FALSE | 7 | 11178.5 | 6 | 6:10939-11418(1-480) | 480 | 2013-05-11 11:32 | N/A | N/A 3
4708 | 2759 | sw2 | FALSE | 7 | 11179.5 | 6 | 6:10940-11419(1-480) | 480 | 2013-05-11 11:32 | N/A | N/A 3
4709 | 2760 | sw2 | FALSE | 7 | 11180.5 | 6 | 6:10941-11420(1-480) | 480 | 2013-05-11 11:34 | N/A | N/A 3
4710 | 2761 | sw2 | FALSE | 7 | 11181.5 | 6 | 6:10942-11421(1-480) | 480 | 2013-05-11 11:35 | N/A | N/A 3
4711 | 2762 | sw2 | FALSE | 7 | 11182.5 | 6 | 6:10943-11422(1-480) | 480 | 2013-05-11 11:36 | N/A | N/A 3
4712 | 2763 | sw2 | FALSE | 7 | 11183.5 | 6 | 6:10944-11423(1-480) | 480 | 2013-05-11 11:37 | N/A | N/A 3
4713 | 2764 | sw2 | FALSE | 7 | 11184.5 | 6 | 6:10945-11424(1-480) | 480 | 2013-05-11 11:38 | N/A | N/A 3
4714 | 2765 | sw2 | FALSE | 7 | 11185.5 | 6 | 6:10946-11425(1-480) | 480 | 2013-05-11 11:39 | N/A | N/A 3
4715 | 2766 | sw2 | FALSE | 7 | 11186.5 | 6 | 6:10947-11426(1-480) | 480 | 2013-05-11 11:41 | TROUBLESHOOT | N/A 3
4716 | 2767 | sw2 | FALSE | 7 | 11187.5 | 6 | 6:10948-11427(1-480) | 480 | 2013-05-11 11:55 | N/A | N/A 3
4717 | 2768 | sw2 | FALSE | 7 | 11188.5 | 6 | 6:10949-11428(1-480) | 480 | 2013-05-11 11:56 | N/A | N/A 3
4718 | 2769 | sw2 | FALSE | 7 | 11189.5 | 6 | 6:10950-11429(1-480) | 480 | 2013-05-11 11:57 | N/A | N/A 3
4719 | 2770 | sw2 | FALSE | 7 | 11190.5 | 6 | 6:10951-11430(1-480) | 480 | 2013-05-11 11:58 | N/A | N/A 3
4720 | 2771 | sw2 | FALSE | 7 | 11191.5 | 6 | 6:10952-11431(1-480) | 480 | 2013-05-11 12:00 | N/A | N/A 3
4721 | 2772 | sw2 | FALSE | 7 | 11192.5 | 6 | 6:10953-11432(1-480) | 480 | 2013-05-11 12:01 | N/A | N/A 3
4722 | 2773 | sw2 | FALSE | 7 | 11193.5 | 6 | 6:10954-11433(1-480) | 480 | 2013-05-11 12:02 | N/A | N/A 3
4723 | 2774 | sw2 | FALSE | 7 | 11194.5 | 6 | 6:10955-11434(1-480) | 480 | 2013-05-11 12:03 | N/A | N/A 3
4724 | 2775 | sw2 | FALSE | 7 | 11195.5 | 6 | 6:10956-11435(1-480) | 480 | 2013-05-11 12:04 | N/A | N/A 3
4725 | 2776 | sw2 | FALSE | 7 | 11196.5 | 6 | 6:10957-11436(1-480) | 480 | 2013-05-11 12:05 | SKIP VP 11197.5 - 11200.5 | N/A 3
4726 | 2781 | sw2 | FALSE | 7 | 11201.5 | 6 | 6:10962-11441(1-480) | 480 | 2013-05-11 12:24 | N/A | N/A 3
4727 | 2782 | sw2 | FALSE | 7 | 11202.5 | 6 | 6:10963-11442(1-480) | 480 | 2013-05-11 12:25 | N/A | N/A 3
4728 | 2783 | sw2 | FALSE | 7 | 11203.5 | 6 | 6:10964-11443(1-480) | 480 | 2013-05-11 12:26 | N/A | N/A 3
4729 | 2784 | sw2 | FALSE | 7 | 11204.5 | 6 | 6:10965-11444(1-480) | 480 | 2013-05-11 12:27 | N/A | N/A 3
4730 | 2785 | sw2 | FALSE | 7 | 11205.5 | 6 | 6:10966-11445(1-480) | 480 | 2013-05-11 12:28 | N/A | N/A 3
4731 | 2786 | sw2 | FALSE | 7 | 11206.5 | 6 | 6:10967-11446(1-480) | 480 | 2013-05-11 12:30 | N/A | N/A 3
4732 | 2787 | sw2 | FALSE | 7 | 11207.5 | 6 | 6:10968-11447(1-480) | 480 | 2013-05-11 12:31 | N/A | N/A 3
4733 | 2788 | sw2 | FALSE | 7 | 11208.5 | 6 | 6:10969-11448(1-480) | 480 | 2013-05-11 12:32 | N/A | N/A 3
4734 | 2789 | sw2 | FALSE | 7 | 11209.5 | 6 | 6:10970-11449(1-480) | 480 | 2013-05-11 12:33 | N/A | N/A 3
4735 | 2790 | sw2 | FALSE | 7 | 11210.5 | 6 | 6:10971-11450(1-480) | 480 | 2013-05-11 12:34 | N/A | N/A 3
4736 | 2791 | sw2 | FALSE | 7 | 11211.5 | 6 | 6:10972-11451(1-480) | 480 | 2013-05-11 12:35 | N/A | N/A 3
4737 | 2792 | sw2 | FALSE | 7 | 11212.5 | 6 | 6:10973-11452(1-480) | 480 | 2013-05-11 12:36 | N/A | N/A 3
4738 | 2793 | sw2 | FALSE | 7 | 11213.5 | 6 | 6:10974-11453(1-480) | 480 | 2013-05-11 12:37 | N/A | N/A 3
4739 | 2794 | sw2 | FALSE | 7 | 11214.5 | 6 | 6:10975-11454(1-480) | 480 | 2013-05-11 12:38 | N/A | N/A 3
4740 | 2795 | sw2 | FALSE | 7 | 11215.5 | 6 | 6:10976-11455(1-480) | 480 | 2013-05-11 12:39 | N/A | N/A 3
4741 | 2796 | sw2 | FALSE | 7 | 11216.5 | 6 | 6:10977-11456(1-480) | 480 | 2013-05-11 12:40 | N/A | N/A 3
4742 | 2797 | sw2 | FALSE | 7 | 11217.5 | 6 | 6:10978-11457(1-480) | 480 | 2013-05-11 12:41 | N/A | N/A 3
4743 | 2798 | sw2 | FALSE | 7 | 11218.5 | 6 | 6:10979-11458(1-480) | 480 | 2013-05-11 12:42 | N/A | N/A 3
4744 | 2799 | sw2 | FALSE | 7 | 11219.5 | 6 | 6:10980-11459(1-480) | 480 | 2013-05-11 12:43 | N/A | N/A 3
4745 | 2800 | sw2 | FALSE | 7 | 11220.5 | 6 | 6:10981-11460(1-480) | 480 | 2013-05-11 12:44 | N/A | N/A 3
4746 | 2801 | sw2 | FALSE | 7 | 11221.5 | 6 | 6:10982-11461(1-480) | 480 | 2013-05-11 12:45 | N/A | N/A 3
4747 | 2802 | sw2 | FALSE | 7 | 11222.5 | 6 | 6:10983-11462(1-480) | 480 | 2013-05-11 12:47 | N/A | N/A 3
4748 | 2803 | sw2 | FALSE | 7 | 11223.5 | 6 | 6:10984-11463(1-480) | 480 | 2013-05-11 12:48 | N/A | N/A 3
4749 | 2804 | sw2 | FALSE | 7 | 11224.5 | 6 | 6:10985-11464(1-480) | 480 | 2013-05-11 12:49 | N/A | N/A 3
4750 | 2805 | sw2 | FALSE | 7 | 11225.5 | 6 | 6:10986-11465(1-480) | 480 | 2013-05-11 12:50 | N/A | N/A 3
4751 | 2806 | sw2 | FALSE | 7 | 11226.5 | 6 | 6:10987-11466(1-480) | 480 | 2013-05-11 12:51 | N/A | N/A 3
4752 | 2807 | sw2 | FALSE | 7 | 11227.5 | 6 | 6:10988-11467(1-480) | 480 | 2013-05-11 12:52 | N/A | N/A 3
4753 | 2808 | sw2 | FALSE | 7 | 11228.5 | 6 | 6:10989-11468(1-480) | 480 | 2013-05-11 12:53 | N/A | N/A 3
4754 | 2809 | sw2 | FALSE | 7 | 11229.5 | 6 | 6:10990-11469(1-480) | 480 | 2013-05-11 12:54 | N/A | N/A 3
4755 | 2810 | sw2 | FALSE | 7 | 11230.5 | 6 | 6:10991-11470(1-480) | 480 | 2013-05-11 12:54 | N/A | N/A 3
4756 | 2811 | sw2 | FALSE | 7 | 11231.5 | 6 | 6:10992-11471(1-480) | 480 | 2013-05-11 12:55 | N/A | N/A 3
4757 | 2812 | sw2 | FALSE | 7 | 11232.5 | 6 | 6:10993-11472(1-480) | 480 | 2013-05-11 12:56 | N/A | N/A 3
4758 | 2813 | sw2 | FALSE | 7 | 11233.5 | 6 | 6:10994-11473(1-480) | 480 | 2013-05-11 12:57 | N/A | N/A 3
4759 | 2814 | sw2 | FALSE | 7 | 11234.5 | 6 | 6:10995-11474(1-480) | 480 | 2013-05-11 12:58 | N/A | N/A 3
4760 | 2815 | sw2 | FALSE | 7 | 11235.5 | 6 | 6:10996-11475(1-480) | 480 | 2013-05-11 12:59 | N/A | N/A 3
4761 | 2816 | sw2 | FALSE | 7 | 11236.5 | 6 | 6:10997-11476(1-480) | 480 | 2013-05-11 13:00 | N/A | N/A 3
4762 | 2817 | sw2 | FALSE | 7 | 11237.5 | 6 | 6:10998-11477(1-480) | 480 | 2013-05-11 13:01 | N/A | N/A 3
4763 | 2818 | sw2 | FALSE | 7 | 11238.5 | 6 | 6:10999-11478(1-480) | 480 | 2013-05-11 13:02 | N/A | N/A 3
4764 | 2819 | sw2 | FALSE | 7 | 11239.5 | 6 | 6:11000-11479(1-480) | 480 | 2013-05-11 13:03 | N/A | N/A 3
4765 | 2820 | sw2 | FALSE | 7 | 11240.5 | 6 | 6:11001-11480(1-480) | 480 | 2013-05-11 13:04 | N/A | N/A 3
4766 | 2821 | sw2 | FALSE | 7 | 11241.5 | 6 | 6:11002-11481(1-480) | 480 | 2013-05-11 13:05 | N/A | N/A 3
4767 | 2822 | sw2 | FALSE | 7 | 11242.5 | 6 | 6:11003-11482(1-480) | 480 | 2013-05-11 13:06 | N/A | N/A 3
4768 | 2823 | sw2 | FALSE | 7 | 11243.5 | 6 | 6:11004-11483(1-480) | 480 | 2013-05-11 13:07 | N/A | N/A 3
4769 | 2824 | sw2 | FALSE | 7 | 11244.5 | 6 | 6:11005-11484(1-480) | 480 | 2013-05-11 13:08 | N/A | N/A 3
4770 | 2825 | sw2 | FALSE | 7 | 11245.5 | 6 | 6:11006-11485(1-480) | 480 | 2013-05-11 13:09 | N/A | N/A 3
4771 | 2826 | sw2 | FALSE | 7 | 11246.5 | 6 | 6:11007-11486(1-480) | 480 | 2013-05-11 13:10 | N/A | N/A 3
4772 | 2827 | sw2 | FALSE | 7 | 11247.5 | 6 | 6:11008-11487(1-480) | 480 | 2013-05-11 13:11 | N/A | N/A 3
4773 | 2828 | sw2 | FALSE | 7 | 11248.5 | 6 | 6:11009-11488(1-480) | 480 | 2013-05-11 13:12 | N/A | N/A 3
4774 | 2829 | sw2 | FALSE | 7 | 11249.5 | 6 | 6:11010-11489(1-480) | 480 | 2013-05-11 13:13 | N/A | N/A 3
4775 | 2830 | sw2 | FALSE | 7 | 11250.5 | 6 | 6:11011-11490(1-480) | 480 | 2013-05-11 13:14 | N/A | N/A 3
4776 | 2831 | sw2 | FALSE | 7 | 11251.5 | 6 | 6:11012-11491(1-480) | 480 | 2013-05-11 13:15 | N/A | N/A 3
4777 | 2832 | sw2 | FALSE | 7 | 11252.5 | 6 | 6:11013-11492(1-480) | 480 | 2013-05-11 13:16 | N/A | N/A 3
4778 | 2833 | sw2 | FALSE | 7 | 11253.5 | 6 | 6:11014-11493(1-480) | 480 | 2013-05-11 13:18 | N/A | N/A 3
4779 | 2834 | sw2 | FALSE | 7 | 11254.5 | 6 | 6:11015-11494(1-480) | 480 | 2013-05-11 13:18 | N/A | N/A 3
4780 | 2835 | sw2 | FALSE | 7 | 11255.5 | 6 | 6:11016-11495(1-480) | 480 | 2013-05-11 13:19 | N/A | N/A 3
4781 | 2836 | sw2 | FALSE | 7 | 11256.5 | 6 | 6:11017-11496(1-480) | 480 | 2013-05-11 13:20 | N/A | N/A 3
4782 | 2837 | sw2 | FALSE | 7 | 11257.5 | 6 | 6:11018-11497(1-480) | 480 | 2013-05-11 13:21 | N/A | N/A 3
4783 | 2838 | sw2 | FALSE | 7 | 11258.5 | 6 | 6:11019-11498(1-480) | 480 | 2013-05-11 13:22 | N/A | N/A 3
4784 | 2839 | sw2 | FALSE | 7 | 11259.5 | 6 | 6:11020-11499(1-480) | 480 | 2013-05-11 13:23 | N/A | N/A 3
4785 | 2840 | sw2 | FALSE | 7 | 11260.5 | 6 | 6:11021-11500(1-480) | 480 | 2013-05-11 13:24 | N/A | N/A 3
4786 | 2841 | sw2 | FALSE | 7 | 11261.5 | 6 | 6:11022-11501(1-480) | 480 | 2013-05-11 13:25 | N/A | N/A 3
4787 | 2842 | sw2 | FALSE | 7 | 11262.5 | 6 | 6:11023-11502(1-480) | 480 | 2013-05-11 13:26 | N/A | N/A 3
4788 | 2843 | sw2 | FALSE | 7 | 11263.5 | 6 | 6:11024-11503(1-480) | 480 | 2013-05-11 13:27 | N/A | N/A 3
4789 | 2844 | sw2 | FALSE | 7 | 11264.5 | 6 | 6:11025-11504(1-480) | 480 | 2013-05-11 13:28 | N/A | N/A 3
4790 | 2845 | sw2 | FALSE | 7 | 11265.5 | 6 | 6:11026-11505(1-480) | 480 | 2013-05-11 13:30 | N/A | N/A 3
4791 | 2846 | sw2 | FALSE | 7 | 11266.5 | 6 | 6:11027-11506(1-480) | 480 | 2013-05-11 13:31 | N/A | N/A 3
4792 | 2847 | sw2 | FALSE | 7 | 11267.5 | 6 | 6:11028-11507(1-480) | 480 | 2013-05-11 13:32 | N/A | N/A 3
4793 | 2848 | sw2 | FALSE | 7 | 11268.5 | 6 | 6:11029-11508(1-480) | 480 | 2013-05-11 13:33 | N/A | N/A 3
4794 | 2849 | sw2 | FALSE | 7 | 11269.5 | 6 | 6:11030-11509(1-480) | 480 | 2013-05-11 13:34 | N/A | N/A 3
4795 | 2850 | sw2 | FALSE | 7 | 11270.5 | 6 | 6:11031-11510(1-480) | 480 | 2013-05-11 13:35 | N/A | N/A 3
4796 | 2851 | sw2 | FALSE | 7 | 11271.5 | 6 | 6:11032-11511(1-480) | 480 | 2013-05-11 13:36 | N/A | N/A 3
4797 | 2852 | sw2 | FALSE | 7 | 11272.5 | 6 | 6:11033-11512(1-480) | 480 | 2013-05-11 13:37 | N/A | N/A 3
4798 | 2853 | sw2 | FALSE | 7 | 11273.5 | 6 | 6:11034-11513(1-480) | 480 | 2013-05-11 13:38 | N/A | N/A 3
4799 | 2854 | sw2 | FALSE | 7 | 11274.5 | 6 | 6:11035-11514(1-480) | 480 | 2013-05-11 13:39 | N/A | N/A 3
4800 | 2855 | sw2 | FALSE | 7 | 11275.5 | 6 | 6:11036-11515(1-480) | 480 | 2013-05-11 13:40 | N/A | N/A 3
4801 | 2856 | sw2 | FALSE | 7 | 11276.5 | 6 | 6:11037-11516(1-480) | 480 | 2013-05-11 13:41 | N/A | N/A 3
4802 | 2857 | sw2 | FALSE | 7 | 11277.5 | 6 | 6:11038-11517(1-480) | 480 | 2013-05-11 13:42 | N/A | N/A 3
4803 | 2858 | sw2 | FALSE | 7 | 11278.5 | 6 | 6:11039-11518(1-480) | 480 | 2013-05-11 13:43 | N/A | N/A 3
4804 | 2859 | sw2 | FALSE | 7 | 11279.5 | 6 | 6:11040-11519(1-480) | 480 | 2013-05-11 13:44 | N/A | N/A 3
4805 | 2860 | sw2 | FALSE | 7 | 11280.5 | 6 | 6:11041-11520(1-480) | 480 | 2013-05-11 13:45 | N/A | N/A 3
4806 | 2861 | sw2 | FALSE | 7 | 11281.5 | 6 | 6:11042-11521(1-480) | 480 | 2013-05-11 13:46 | N/A | N/A 3
4807 | 2862 | sw2 | FALSE | 7 | 11282.5 | 6 | 6:11043-11522(1-480) | 480 | 2013-05-11 13:47 | N/A | N/A 3
4808 | 2863 | sw2 | FALSE | 7 | 11283.5 | 6 | 6:11044-11523(1-480) | 480 | 2013-05-11 13:48 | N/A | N/A 3
4809 | 2864 | sw2 | FALSE | 7 | 11284.5 | 6 | 6:11045-11524(1-480) | 480 | 2013-05-11 13:49 | N/A | N/A 3
4810 | 2865 | sw2 | FALSE | 7 | 11285.5 | 6 | 6:11046-11525(1-480) | 480 | 2013-05-11 13:50 | N/A | N/A 3
4811 | 2866 | sw2 | FALSE | 7 | 11286.5 | 6 | 6:11047-11526(1-480) | 480 | 2013-05-11 13:51 | N/A | N/A 3
4812 | 2867 | sw2 | FALSE | 7 | 11287.5 | 6 | 6:11048-11527(1-480) | 480 | 2013-05-11 13:52 | N/A | N/A 3
4813 | 2868 | sw2 | FALSE | 7 | 11288.5 | 6 | 6:11049-11528(1-480) | 480 | 2013-05-11 13:53 | N/A | N/A 3
4814 | 2869 | sw2 | FALSE | 7 | 11289.5 | 6 | 6:11050-11529(1-480) | 480 | 2013-05-11 13:54 | N/A | N/A 3
4815 | 2870 | sw2 | FALSE | 7 | 11290.5 | 6 | 6:11051-11530(1-480) | 480 | 2013-05-11 13:55 | N/A | N/A 3
4816 | 2871 | sw2 | FALSE | 7 | 11291.5 | 6 | 6:11052-11531(1-480) | 480 | 2013-05-11 13:56 | N/A | N/A 3
4817 | 2872 | sw2 | FALSE | 7 | 11292.5 | 6 | 6:11053-11532(1-480) | 480 | 2013-05-11 13:57 | N/A | N/A 3
4818 | 2873 | sw2 | FALSE | 7 | 11293.5 | 6 | 6:11054-11533(1-480) | 480 | 2013-05-11 13:58 | N/A | N/A 3
4819 | 2874 | sw2 | FALSE | 7 | 11294.5 | 6 | 6:11055-11534(1-480) | 480 | 2013-05-11 13:59 | N/A | N/A 3
4820 | 2875 | sw2 | FALSE | 7 | 11295.5 | 6 | 6:11056-11535(1-480) | 480 | 2013-05-11 14:00 | N/A | N/A 3
4821 | 2876 | sw2 | FALSE | 7 | 11296.5 | 6 | 6:11057-11536(1-480) | 480 | 2013-05-11 14:01 | N/A | N/A 3
4822 | 2877 | sw2 | FALSE | 7 | 11297.5 | 6 | 6:11058-11537(1-480) | 480 | 2013-05-11 14:02 | N/A | N/A 3
4823 | 2878 | sw2 | FALSE | 7 | 11298.5 | 6 | 6:11059-11538(1-480) | 480 | 2013-05-11 14:03 | N/A | N/A 3
4824 | 2879 | sw2 | FALSE | 7 | 11299.5 | 6 | 6:11060-11539(1-480) | 480 | 2013-05-11 14:04 | N/A | N/A 3
4825 | 2880 | sw2 | FALSE | 7 | 11300.5 | 6 | 6:11061-11540(1-480) | 480 | 2013-05-11 14:05 | N/A | N/A 3
4826 | 2881 | sw2 | FALSE | 7 | 11301.5 | 6 | 6:11062-11541(1-480) | 480 | 2013-05-11 14:06 | N/A | N/A 3
4827 | 2882 | sw2 | FALSE | 7 | 11302.5 | 6 | 6:11063-11542(1-480) | 480 | 2013-05-11 14:07 | N/A | N/A 3
4828 | 2883 | sw2 | FALSE | 7 | 11303.5 | 6 | 6:11064-11543(1-480) | 480 | 2013-05-11 14:08 | N/A | N/A 3
4829 | 2884 | sw2 | FALSE | 7 | 11304.5 | 6 | 6:11065-11544(1-480) | 480 | 2013-05-11 14:09 | N/A | N/A 3
4830 | 2885 | sw2 | FALSE | 7 | 11305.5 | 6 | 6:11066-11545(1-480) | 480 | 2013-05-11 14:10 | N/A | N/A 3
4831 | 2886 | sw2 | FALSE | 7 | 11306.5 | 6 | 6:11067-11546(1-480) | 480 | 2013-05-11 14:11 | N/A | N/A 3
4832 | 2887 | sw2 | FALSE | 7 | 11307.5 | 6 | 6:11068-11547(1-480) | 480 | 2013-05-11 14:12 | N/A | N/A 3
4833 | 2888 | sw2 | FALSE | 7 | 11308.5 | 6 | 6:11069-11548(1-480) | 480 | 2013-05-11 14:13 | N/A | N/A 3
4834 | 2889 | sw2 | FALSE | 7 | 11309.5 | 6 | 6:11070-11549(1-480) | 480 | 2013-05-11 14:14 | N/A | N/A 3
4835 | 2890 | sw2 | FALSE | 7 | 11310.5 | 6 | 6:11071-11550(1-480) | 480 | 2013-05-11 14:15 | N/A | N/A 3
4836 | 2891 | sw2 | FALSE | 7 | 11311.5 | 6 | 6:11072-11551(1-480) | 480 | 2013-05-11 14:16 | N/A | N/A 3
4837 | 2892 | sw2 | FALSE | 7 | 11312.5 | 6 | 6:11073-11552(1-480) | 480 | 2013-05-11 14:17 | N/A | N/A 3
4838 | 2893 | sw2 | FALSE | 7 | 11313.5 | 6 | 6:11074-11553(1-480) | 480 | 2013-05-11 14:18 | N/A | N/A 3
4839 | 2894 | sw2 | FALSE | 7 | 11314.5 | 6 | 6:11075-11554(1-480) | 480 | 2013-05-11 14:18 | N/A | N/A 3
4840 | 2895 | sw2 | FALSE | 7 | 11315.5 | 6 | 6:11076-11555(1-480) | 480 | 2013-05-11 14:19 | N/A | N/A 3
4841 | 2896 | sw2 | FALSE | 7 | 11316.5 | 6 | 6:11077-11556(1-480) | 480 | 2013-05-11 14:20 | N/A | N/A 3
4842 | 2897 | sw2 | FALSE | 7 | 11317.5 | 6 | 6:11078-11557(1-480) | 480 | 2013-05-11 14:21 | N/A | N/A 3
4843 | 2898 | sw2 | FALSE | 7 | 11318.5 | 6 | 6:11079-11558(1-480) | 480 | 2013-05-11 14:22 | N/A | N/A 3
4844 | 2899 | sw2 | FALSE | 7 | 11319.5 | 6 | 6:11080-11559(1-480) | 480 | 2013-05-11 14:23 | N/A | N/A 3
4845 | 2900 | sw2 | FALSE | 7 | 11320.5 | 6 | 6:11081-11560(1-480) | 480 | 2013-05-11 14:24 | N/A | N/A 3
4846 | 2901 | sw2 | FALSE | 7 | 11321.5 | 6 | 6:11082-11561(1-480) | 480 | 2013-05-11 14:25 | N/A | N/A 3
4847 | 2902 | sw2 | FALSE | 7 | 11322.5 | 6 | 6:11083-11562(1-480) | 480 | 2013-05-11 14:26 | N/A | N/A 3
4848 | 2903 | sw2 | FALSE | 7 | 11323.5 | 6 | 6:11084-11563(1-480) | 480 | 2013-05-11 14:27 | N/A | N/A 3
4849 | 2904 | sw2 | FALSE | 7 | 11324.5 | 6 | 6:11085-11564(1-480) | 480 | 2013-05-11 14:28 | N/A | N/A 3
4850 | 2905 | sw2 | FALSE | 7 | 11325.5 | 6 | 6:11086-11565(1-480) | 480 | 2013-05-11 14:29 | N/A | N/A 3
4851 | 2906 | sw2 | FALSE | 7 | 11326.5 | 6 | 6:11087-11566(1-480) | 480 | 2013-05-11 14:30 | N/A | N/A 3
4852 | 2907 | sw2 | FALSE | 7 | 11327.5 | 6 | 6:11088-11567(1-480) | 480 | 2013-05-11 14:31 | N/A | N/A 3
4853 | 2908 | sw2 | FALSE | 7 | 11328.5 | 6 | 6:11089-11568(1-480) | 480 | 2013-05-11 14:32 | N/A | N/A 3
4854 | 2909 | sw2 | FALSE | 7 | 11329.5 | 6 | 6:11090-11569(1-480) | 480 | 2013-05-11 14:33 | N/A | N/A 3
4855 | 2910 | sw2 | FALSE | 7 | 11330.5 | 6 | 6:11091-11570(1-480) | 480 | 2013-05-11 14:34 | N/A | N/A 3
4856 | 2911 | sw2 | FALSE | 7 | 11331.5 | 6 | 6:11092-11571(1-480) | 480 | 2013-05-11 14:35 | N/A | N/A 3
4857 | 2912 | sw2 | FALSE | 7 | 11332.5 | 6 | 6:11093-11572(1-480) | 480 | 2013-05-11 14:36 | N/A | N/A 3
4858 | 2913 | sw2 | FALSE | 7 | 11333.5 | 6 | 6:11094-11573(1-480) | 480 | 2013-05-11 14:37 | N/A | N/A 3
4859 | 2914 | sw2 | FALSE | 7 | 11334.5 | 6 | 6:11095-11574(1-480) | 480 | 2013-05-11 14:38 | N/A | N/A 3
4860 | 2915 | sw2 | FALSE | 7 | 11335.5 | 6 | 6:11096-11575(1-480) | 480 | 2013-05-11 14:39 | N/A | N/A 3
4861 | 2916 | sw2 | FALSE | 7 | 11336.5 | 6 | 6:11097-11576(1-480) | 480 | 2013-05-11 14:40 | N/A | N/A 3
4862 | 2917 | sw2 | FALSE | 7 | 11337.5 | 6 | 6:11098-11577(1-480) | 480 | 2013-05-11 14:41 | N/A | N/A 3
4863 | 2918 | sw2 | FALSE | 7 | 11338.5 | 6 | 6:11099-11578(1-480) | 480 | 2013-05-11 14:42 | N/A | N/A 3
4864 | 2919 | sw2 | FALSE | 7 | 11339.5 | 6 | 6:11100-11579(1-480) | 480 | 2013-05-11 14:43 | N/A | N/A 3
4865 | 2920 | sw2 | FALSE | 7 | 11340.5 | 6 | 6:11101-11580(1-480) | 480 | 2013-05-11 14:44 | N/A | N/A 3
4866 | 2921 | sw2 | FALSE | 7 | 11341.5 | 6 | 6:11102-11581(1-480) | 480 | 2013-05-11 14:45 | N/A | N/A 3
4867 | 2922 | sw2 | FALSE | 7 | 11342.5 | 6 | 6:11103-11582(1-480) | 480 | 2013-05-11 14:46 | N/A | N/A 3
4868 | 2923 | sw2 | FALSE | 7 | 11343.5 | 6 | 6:11104-11583(1-480) | 480 | 2013-05-11 14:47 | N/A | N/A 3
4869 | 2924 | sw2 | FALSE | 7 | 11344.5 | 6 | 6:11105-11584(1-480) | 480 | 2013-05-11 14:48 | N/A | N/A 3
4870 | 2925 | sw2 | FALSE | 7 | 11345.5 | 6 | 6:11106-11585(1-480) | 480 | 2013-05-11 14:49 | N/A | N/A 3
4871 | 2926 | sw2 | FALSE | 7 | 11346.5 | 6 | 6:11107-11586(1-480) | 480 | 2013-05-11 14:50 | N/A | N/A 3
4872 | 2927 | sw2 | FALSE | 7 | 11347.5 | 6 | 6:11108-11587(1-480) | 480 | 2013-05-11 14:51 | N/A | N/A 3
4873 | 2928 | sw2 | FALSE | 7 | 11348.5 | 6 | 6:11109-11588(1-480) | 480 | 2013-05-11 14:52 | N/A | N/A 3
4874 | 2929 | sw2 | FALSE | 7 | 11349.5 | 6 | 6:11110-11589(1-480) | 480 | 2013-05-11 14:53 | N/A | N/A 3
4875 | 2930 | sw2 | FALSE | 7 | 11350.5 | 6 | 6:11111-11590(1-480) | 480 | 2013-05-11 14:54 | N/A | N/A 3
4876 | 2931 | sw2 | FALSE | 7 | 11351.5 | 6 | 6:11112-11591(1-480) | 480 | 2013-05-11 14:55 | N/A | N/A 3
4877 | 2932 | sw2 | FALSE | 7 | 11352.5 | 6 | 6:11113-11592(1-480) | 480 | 2013-05-11 14:56 | N/A | N/A 3
4878 | 2933 | sw2 | FALSE | 7 | 11353.5 | 6 | 6:11114-11593(1-480) | 480 | 2013-05-11 14:57 | N/A | N/A 3
4879 | 2934 | sw2 | FALSE | 7 | 11354.5 | 6 | 6:11115-11594(1-480) | 480 | 2013-05-11 14:58 | N/A | N/A 3
4880 | 2935 | sw2 | FALSE | 7 | 11355.5 | 6 | 6:11116-11595(1-480) | 480 | 2013-05-11 14:58 | N/A | N/A 3
4881 | 2936 | sw2 | FALSE | 7 | 11356.5 | 6 | 6:11117-11596(1-480) | 480 | 2013-05-11 14:59 | N/A | N/A 3
4882 | 2937 | sw2 | FALSE | 7 | 11357.5 | 6 | 6:11118-11597(1-480) | 480 | 2013-05-11 15:00 | N/A | N/A 3
4883 | 2938 | sw2 | FALSE | 7 | 11358.5 | 6 | 6:11119-11598(1-480) | 480 | 2013-05-11 15:01 | N/A | N/A 3
4884 | 2939 | sw2 | FALSE | 7 | 11359.5 | 6 | 6:11120-11599(1-480) | 480 | 2013-05-11 15:02 | N/A | N/A 3
4885 | 2940 | sw2 | FALSE | 7 | 11360.5 | 6 | 6:11121-11600(1-480) | 480 | 2013-05-11 15:03 | N/A | N/A 3
4886 | 2941 | sw2 | FALSE | 7 | 11361.5 | 6 | 6:11122-11601(1-480) | 480 | 2013-05-11 15:04 | N/A | N/A 3
4887 | 2942 | sw2 | FALSE | 7 | 11362.5 | 6 | 6:11123-11602(1-480) | 480 | 2013-05-11 15:06 | INSTRUMENT REBOOT | N/A 3
4888 | 2943 | sw2 | FALSE | 7 | 11363.5 | 6 | 6:11124-11603(1-480) | 480 | 2013-05-11 15:10 | N/A | N/A 3
4889 | 2944 | sw2 | FALSE | 7 | 11364.5 | 6 | 6:11125-11604(1-480) | 480 | 2013-05-11 15:11 | N/A | N/A 3
4890 | 2945 | sw2 | FALSE | 7 | 11365.5 | 6 | 6:11126-11605(1-480) | 480 | 2013-05-11 15:12 | N/A | N/A 3
4891 | 2946 | sw2 | FALSE | 7 | 11366.5 | 6 | 6:11127-11606(1-480) | 480 | 2013-05-11 15:13 | N/A | N/A 3
4892 | 2947 | sw2 | FALSE | 7 | 11367.5 | 6 | 6:11128-11607(1-480) | 480 | 2013-05-11 15:14 | N/A | N/A 3
4893 | 2948 | sw2 | FALSE | 7 | 11368.5 | 6 | 6:11129-11608(1-480) | 480 | 2013-05-11 15:15 | N/A | N/A 3
4894 | 2949 | sw2 | FALSE | 7 | 11369.5 | 6 | 6:11130-11609(1-480) | 480 | 2013-05-11 15:16 | N/A | N/A 3
4895 | 2950 | sw2 | FALSE | 7 | 11370.5 | 6 | 6:11131-11610(1-480) | 480 | 2013-05-11 15:17 | N/A | N/A 3
4896 | 2951 | sw2 | FALSE | 7 | 11371.5 | 6 | 6:11132-11611(1-480) | 480 | 2013-05-11 15:18 | N/A | N/A 3
4897 | 2952 | sw2 | FALSE | 7 | 11372.5 | 6 | 6:11133-11612(1-480) | 480 | 2013-05-11 15:19 | N/A | N/A 3
4898 | 2953 | sw2 | FALSE | 7 | 11373.5 | 6 | 6:11134-11613(1-480) | 480 | 2013-05-11 15:20 | N/A | N/A 3
4899 | 2954 | sw2 | FALSE | 7 | 11374.5 | 6 | 6:11135-11614(1-480) | 480 | 2013-05-11 15:21 | N/A | N/A 3
4900 | 2955 | sw2 | FALSE | 7 | 11375.5 | 6 | 6:11136-11615(1-480) | 480 | 2013-05-11 15:23 | N/A | N/A 3
4901 | 2956 | sw2 | FALSE | 7 | 11376.5 | 6 | 6:11137-11616(1-480) | 480 | 2013-05-11 15:24 | N/A | N/A 3
4902 | 2957 | sw2 | FALSE | 7 | 11377.5 | 6 | 6:11138-11617(1-480) | 480 | 2013-05-11 15:25 | N/A | N/A 3
4903 | 2958 | sw2 | FALSE | 7 | 11378.5 | 6 | 6:11139-11618(1-480) | 480 | 2013-05-11 15:26 | N/A | N/A 3
4904 | 2959 | sw2 | FALSE | 7 | 11379.5 | 6 | 6:11140-11619(1-480) | 480 | 2013-05-11 15:27 | N/A | N/A 3
4905 | 2960 | sw2 | FALSE | 7 | 11380.5 | 6 | 6:11141-11620(1-480) | 480 | 2013-05-11 15:28 | N/A | N/A 3
4906 | 2961 | sw2 | FALSE | 7 | 11381.5 | 6 | 6:11142-11621(1-480) | 480 | 2013-05-11 15:29 | N/A | N/A 3
4907 | 2962 | sw2 | FALSE | 7 | 11382.5 | 6 | 6:11143-11622(1-480) | 480 | 2013-05-11 15:31 | N/A | N/A 3
4908 | 2963 | sw2 | FALSE | 7 | 11383.5 | 6 | 6:11144-11623(1-480) | 480 | 2013-05-11 15:32 | N/A | N/A 3
4909 | 2964 | sw2 | FALSE | 7 | 11384.5 | 6 | 6:11145-11624(1-480) | 480 | 2013-05-11 15:33 | N/A | N/A 3
4910 | 2965 | sw2 | FALSE | 7 | 11385.5 | 6 | 6:11146-11625(1-480) | 480 | 2013-05-11 15:34 | N/A | N/A 3
4911 | 2966 | sw2 | FALSE | 7 | 11386.5 | 6 | 6:11147-11626(1-480) | 480 | 2013-05-11 15:35 | N/A | N/A 3
4912 | 2967 | sw2 | FALSE | 7 | 11387.5 | 6 | 6:11148-11627(1-480) | 480 | 2013-05-11 15:36 | N/A | N/A 3
4913 | 2968 | sw2 | FALSE | 7 | 11388.5 | 6 | 6:11149-11628(1-480) | 480 | 2013-05-11 15:37 | N/A | N/A 3
4914 | 2969 | sw2 | FALSE | 7 | 11389.5 | 6 | 6:11150-11629(1-480) | 480 | 2013-05-11 15:38 | N/A | N/A 3
4915 | 2970 | sw2 | FALSE | 7 | 11390.5 | 6 | 6:11151-11630(1-480) | 480 | 2013-05-11 15:39 | N/A | N/A 3
4916 | 2971 | sw2 | FALSE | 7 | 11391.5 | 6 | 6:11152-11631(1-480) | 480 | 2013-05-11 15:40 | N/A | N/A 3
4917 | 2972 | sw2 | FALSE | 7 | 11392.5 | 6 | 6:11153-11632(1-480) | 480 | 2013-05-11 15:41 | N/A | N/A 3
4918 | 2973 | sw2 | FALSE | 7 | 11393.5 | 6 | 6:11154-11633(1-480) | 480 | 2013-05-11 15:42 | N/A | N/A 3
4919 | 2974 | sw2 | FALSE | 7 | 11394.5 | 6 | 6:11155-11634(1-480) | 480 | 2013-05-11 15:43 | N/A | N/A 3
4920 | 2975 | sw2 | FALSE | 7 | 11395.5 | 6 | 6:11156-11635(1-480) | 480 | 2013-05-11 15:44 | N/A | N/A 3
4921 | 2976 | sw2 | FALSE | 7 | 11396.5 | 6 | 6:11157-11636(1-480) | 480 | 2013-05-11 15:45 | N/A | N/A 3
4922 | 2977 | sw2 | FALSE | 7 | 11397.5 | 6 | 6:11158-11637(1-480) | 480 | 2013-05-11 15:46 | N/A | N/A 3
4923 | 2978 | sw2 | FALSE | 7 | 11398.5 | 6 | 6:11159-11638(1-480) | 480 | 2013-05-11 15:47 | N/A | N/A 3
4924 | 2979 | sw2 | FALSE | 7 | 11399.5 | 6 | 6:11160-11639(1-480) | 480 | 2013-05-11 15:49 | N/A | N/A 3
4925 | 2980 | sw2 | FALSE | 7 | 11400.5 | 6 | 6:11161-11640(1-480) | 480 | 2013-05-11 15:50 | N/A | N/A 3
4926 | 2981 | sw2 | FALSE | 7 | 11401.5 | 6 | 6:11162-11641(1-480) | 480 | 2013-05-11 15:51 | N/A | N/A 3
4927 | 2982 | sw2 | FALSE | 7 | 11402.5 | 6 | 6:11163-11642(1-480) | 480 | 2013-05-11 15:52 | N/A | N/A 3
4928 | 2983 | sw2 | FALSE | 7 | 11403.5 | 6 | 6:11164-11643(1-480) | 480 | 2013-05-11 15:53 | N/A | N/A 3
4929 | 2984 | sw2 | FALSE | 7 | 11404.5 | 6 | 6:11165-11644(1-480) | 480 | 2013-05-11 15:54 | N/A | N/A 3
4930 | 2985 | sw2 | FALSE | 7 | 11405.5 | 6 | 6:11166-11645(1-480) | 480 | 2013-05-11 15:55 | N/A | N/A 3
4931 | 2986 | sw2 | FALSE | 7 | 11406.5 | 6 | 6:11167-11646(1-480) | 480 | 2013-05-11 15:56 | N/A | N/A 3
4932 | 2987 | sw2 | FALSE | 7 | 11407.5 | 6 | 6:11168-11647(1-480) | 480 | 2013-05-11 15:57 | N/A | N/A 3
4933 | 2988 | sw2 | FALSE | 7 | 11408.5 | 6 | 6:11169-11648(1-480) | 480 | 2013-05-11 15:58 | N/A | N/A 3
4934 | 2989 | sw2 | FALSE | 7 | 11409.5 | 6 | 6:11170-11649(1-480) | 480 | 2013-05-11 15:59 | N/A | N/A 3
4935 | 2990 | sw2 | FALSE | 7 | 11410.5 | 6 | 6:11171-11650(1-480) | 480 | 2013-05-11 16:00 | N/A | N/A 3
4936 | 2991 | sw2 | FALSE | 7 | 11411.5 | 6 | 6:11172-11651(1-480) | 480 | 2013-05-11 16:01 | N/A | N/A 3
4937 | 2992 | sw2 | FALSE | 7 | 11412.5 | 6 | 6:11173-11652(1-480) | 480 | 2013-05-11 16:02 | N/A | N/A 3
4938 | 2993 | sw2 | FALSE | 7 | 11413.5 | 6 | 6:11174-11653(1-480) | 480 | 2013-05-11 16:03 | N/A | N/A 3
4939 | 2994 | sw2 | FALSE | 7 | 11414.5 | 6 | 6:11175-11654(1-480) | 480 | 2013-05-11 16:04 | N/A | N/A 3
4940 | 2995 | sw2 | FALSE | 7 | 11415.5 | 6 | 6:11176-11655(1-480) | 480 | 2013-05-11 16:05 | N/A | N/A 3
4941 | 2996 | sw2 | FALSE | 7 | 11416.5 | 6 | 6:11177-11656(1-480) | 480 | 2013-05-11 16:06 | N/A | N/A 3
4942 | 2997 | sw2 | FALSE | 7 | 11417.5 | 6 | 6:11178-11657(1-480) | 480 | 2013-05-11 16:07 | N/A | N/A 3
4943 | 2998 | sw2 | FALSE | 7 | 11418.5 | 6 | 6:11179-11658(1-480) | 480 | 2013-05-11 16:08 | N/A | N/A 3
4944 | 2999 | sw2 | FALSE | 7 | 11419.5 | 6 | 6:11180-11659(1-480) | 480 | 2013-05-11 16:09 | N/A | N/A 3
4945 | 3000 | sw2 | FALSE | 7 | 11420.5 | 6 | 6:11181-11660(1-480) | 480 | 2013-05-11 16:10 | N/A | N/A 3
4946 | 3001 | sw2 | FALSE | 7 | 11421.5 | 6 | 6:11182-11661(1-480) | 480 | 2013-05-11 16:11 | N/A | N/A 3
4947 | 3002 | sw2 | FALSE | 7 | 11422.5 | 6 | 6:11183-11662(1-480) | 480 | 2013-05-11 16:12 | N/A | N/A 3
4948 | 3003 | sw2 | FALSE | 7 | 11423.5 | 6 | 6:11184-11663(1-480) | 480 | 2013-05-11 16:13 | N/A | N/A 3
4949 | 3004 | sw2 | FALSE | 7 | 11424.5 | 6 | 6:11185-11664(1-480) | 480 | 2013-05-11 16:14 | N/A | N/A 3
4950 | 3005 | sw2 | FALSE | 7 | 11425.5 | 6 | 6:11186-11665(1-480) | 480 | 2013-05-11 16:15 | N/A | N/A 3
4951 | 3006 | sw2 | FALSE | 7 | 11426.5 | 6 | 6:11187-11666(1-480) | 480 | 2013-05-11 16:16 | N/A | N/A 3
4952 | 3007 | sw2 | FALSE | 7 | 11427.5 | 6 | 6:11188-11667(1-480) | 480 | 2013-05-11 16:17 | N/A | N/A 3
4953 | 3008 | sw2 | FALSE | 7 | 11428.5 | 6 | 6:11189-11668(1-480) | 480 | 2013-05-11 16:18 | N/A | N/A 3
4954 | 3009 | sw2 | FALSE | 7 | 11429.5 | 6 | 6:11190-11669(1-480) | 480 | 2013-05-11 16:19 | N/A | N/A 3
4955 | 3010 | sw2 | FALSE | 7 | 11430.5 | 6 | 6:11191-11670(1-480) | 480 | 2013-05-11 16:20 | N/A | N/A 3
4956 | 3011 | sw2 | FALSE | 7 | 11431.5 | 6 | 6:11192-11671(1-480) | 480 | 2013-05-11 16:21 | N/A | N/A 3
4957 | 3012 | sw2 | FALSE | 7 | 11432.5 | 6 | 6:11193-11672(1-480) | 480 | 2013-05-11 16:22 | N/A | N/A 3
4958 | 3013 | sw2 | FALSE | 7 | 11433.5 | 6 | 6:11194-11673(1-480) | 480 | 2013-05-11 16:24 | N/A | N/A 3
4959 | 3014 | sw2 | FALSE | 7 | 11434.5 | 6 | 6:11195-11674(1-480) | 480 | 2013-05-11 16:24 | N/A | N/A 3
4960 | 3015 | sw2 | FALSE | 7 | 11435.5 | 6 | 6:11196-11675(1-480) | 480 | 2013-05-11 16:26 | N/A | N/A 3
4961 | 3016 | sw2 | FALSE | 7 | 11436.5 | 6 | 6:11197-11676(1-480) | 480 | 2013-05-11 16:27 | N/A | N/A 3
4962 | 3017 | sw2 | FALSE | 7 | 11437.5 | 6 | 6:11198-11677(1-480) | 480 | 2013-05-11 16:28 | N/A | N/A 3
4963 | 3018 | sw2 | FALSE | 7 | 11438.5 | 6 | 6:11199-11678(1-480) | 480 | 2013-05-11 16:29 | N/A | N/A 3
4964 | 3019 | sw2 | FALSE | 7 | 11439.5 | 6 | 6:11200-11679(1-480) | 480 | 2013-05-11 16:30 | N/A | N/A 3
4965 | 3020 | sw2 | FALSE | 7 | 11440.5 | 6 | 6:11201-11680(1-480) | 480 | 2013-05-11 16:31 | N/A | N/A 3
4966 | 3021 | sw2 | FALSE | 7 | 11441.5 | 6 | 6:11202-11681(1-480) | 480 | 2013-05-11 16:32 | N/A | N/A 3
4967 | 3022 | sw2 | FALSE | 7 | 11442.5 | 6 | 6:11203-11682(1-480) | 480 | 2013-05-11 16:33 | N/A | N/A 3
4968 | 3023 | sw2 | FALSE | 7 | 11443.5 | 6 | 6:11204-11683(1-480) | 480 | 2013-05-11 16:34 | N/A | N/A 3
4969 | 3024 | sw2 | FALSE | 7 | 11444.5 | 6 | 6:11205-11684(1-480) | 480 | 2013-05-11 16:35 | N/A | N/A 3
4970 | 3025 | sw2 | FALSE | 7 | 11445.5 | 6 | 6:11206-11685(1-480) | 480 | 2013-05-11 16:36 | N/A | N/A 3
4971 | 3026 | sw2 | FALSE | 7 | 11446.5 | 6 | 6:11207-11686(1-480) | 480 | 2013-05-11 16:37 | N/A | N/A 3
4972 | 3027 | sw2 | FALSE | 7 | 11447.5 | 6 | 6:11208-11687(1-480) | 480 | 2013-05-11 16:38 | N/A | N/A 3
4973 | 3028 | sw2 | FALSE | 7 | 11448.5 | 6 | 6:11209-11688(1-480) | 480 | 2013-05-11 16:39 | N/A | N/A 3
4974 | 3029 | sw2 | FALSE | 7 | 11449.5 | 6 | 6:11210-11689(1-480) | 480 | 2013-05-11 16:40 | N/A | N/A 3
4975 | 3030 | sw2 | FALSE | 7 | 11450.5 | 6 | 6:11211-11690(1-480) | 480 | 2013-05-11 16:41 | N/A | N/A 3
4976 | 3031 | sw2 | FALSE | 7 | 11451.5 | 6 | 6:11212-11691(1-480) | 480 | 2013-05-11 16:42 | N/A | N/A 3
4977 | 3032 | sw2 | FALSE | 7 | 11452.5 | 6 | 6:11213-11692(1-480) | 480 | 2013-05-11 16:43 | N/A | N/A 3
4978 | 3033 | sw2 | FALSE | 7 | 11453.5 | 6 | 6:11214-11693(1-480) | 480 | 2013-05-11 16:44 | N/A | N/A 3
4979 | 3034 | sw2 | FALSE | 7 | 11454.5 | 6 | 6:11215-11694(1-480) | 480 | 2013-05-11 16:45 | N/A | N/A 3
4980 | 3035 | sw2 | FALSE | 7 | 11455.5 | 6 | 6:11216-11695(1-480) | 480 | 2013-05-11 16:46 | N/A | N/A 3
4981 | 3036 | sw2 | FALSE | 7 | 11456.5 | 6 | 6:11217-11696(1-480) | 480 | 2013-05-11 16:47 | N/A | N/A 3
4982 | 3037 | sw2 | FALSE | 7 | 11457.5 | 6 | 6:11218-11697(1-480) | 480 | 2013-05-11 16:48 | N/A | N/A 3
4983 | 3038 | sw2 | FALSE | 7 | 11458.5 | 6 | 6:11219-11698(1-480) | 480 | 2013-05-11 16:49 | N/A | N/A 3
4984 | 3039 | sw2 | FALSE | 7 | 11459.5 | 6 | 6:11220-11699(1-480) | 480 | 2013-05-11 16:50 | N/A | N/A 3
4985 | 3040 | sw2 | FALSE | 7 | 11460.5 | 6 | 6:11221-11700(1-480) | 480 | 2013-05-11 16:51 | N/A | N/A 3
4986 | 3041 | sw2 | FALSE | 7 | 11461.5 | 6 | 6:11222-11701(1-480) | 480 | 2013-05-11 16:52 | N/A | N/A 3
4987 | 3042 | sw2 | FALSE | 7 | 11462.5 | 6 | 6:11223-11702(1-480) | 480 | 2013-05-11 16:53 | N/A | N/A 3
4988 | 3043 | sw2 | FALSE | 7 | 11463.5 | 6 | 6:11224-11703(1-480) | 480 | 2013-05-11 16:54 | N/A | N/A 3
4989 | 3044 | sw2 | FALSE | 7 | 11464.5 | 6 | 6:11225-11704(1-480) | 480 | 2013-05-11 16:55 | N/A | N/A 3
4990 | 3045 | sw2 | FALSE | 7 | 11465.5 | 6 | 6:11226-11705(1-480) | 480 | 2013-05-11 16:56 | N/A | N/A 3
4991 | 3046 | sw2 | FALSE | 7 | 11466.5 | 6 | 6:11227-11706(1-480) | 480 | 2013-05-11 16:57 | N/A | N/A 3
4992 | 3047 | sw2 | FALSE | 7 | 11467.5 | 6 | 6:11228-11707(1-480) | 480 | 2013-05-11 16:58 | N/A | N/A 3
4993 | 3048 | sw2 | FALSE | 7 | 11468.5 | 6 | 6:11229-11708(1-480) | 480 | 2013-05-11 16:59 | N/A | N/A 3
4994 | 3049 | sw2 | FALSE | 7 | 11469.5 | 6 | 6:11230-11709(1-480) | 480 | 2013-05-11 17:00 | N/A | N/A 3
4995 | 3050 | sw2 | FALSE | 7 | 11470.5 | 6 | 6:11231-11710(1-480) | 480 | 2013-05-11 17:01 | N/A | N/A 3
4996 | 3051 | sw2 | FALSE | 7 | 11471.5 | 6 | 6:11232-11711(1-480) | 480 | 2013-05-11 17:02 | N/A | N/A 3
4997 | 3052 | sw2 | FALSE | 7 | 11472.5 | 6 | 6:11233-11712(1-480) | 480 | 2013-05-11 17:03 | N/A | N/A 3
4998 | 3053 | sw2 | FALSE | 7 | 11473.5 | 6 | 6:11234-11713(1-480) | 480 | 2013-05-11 17:04 | N/A | N/A 3
4999 | 3054 | sw2 | FALSE | 7 | 11474.5 | 6 | 6:11235-11714(1-480) | 480 | 2013-05-11 17:05 | N/A | N/A 3
5000 | 3055 | sw2 | FALSE | 7 | 11475.5 | 6 | 6:11236-11715(1-480) | 480 | 2013-05-11 17:06 | N/A | N/A 3
5001 | 3056 | sw2 | FALSE | 7 | 11476.5 | 6 | 6:11237-11716(1-480) | 480 | 2013-05-11 17:07 | N/A | N/A 3
5002 | 3057 | sw2 | FALSE | 7 | 11477.5 | 6 | 6:11238-11717(1-480) | 480 | 2013-05-11 17:08 | N/A | N/A 3
5003 | 3058 | sw2 | FALSE | 7 | 11478.5 | 6 | 6:11239-11718(1-480) | 480 | 2013-05-11 17:09 | N/A | N/A 3
5004 | 3059 | sw2 | FALSE | 7 | 11479.5 | 6 | 6:11240-11719(1-480) | 480 | 2013-05-11 17:10 | N/A | N/A 3
5005 | 3060 | sw2 | FALSE | 7 | 11480.5 | 6 | 6:11241-11720(1-480) | 480 | 2013-05-11 17:12 | N/A | N/A 3
5006 | 3061 | sw2 | FALSE | 7 | 11481.5 | 6 | 6:11242-11721(1-480) | 480 | 2013-05-11 17:13 | N/A | N/A 3
5007 | 3062 | sw2 | FALSE | 7 | 11482.5 | 6 | 6:11243-11722(1-480) | 480 | 2013-05-11 17:14 | N/A | N/A 3
5008 | 3063 | sw2 | FALSE | 7 | 11483.5 | 6 | 6:11244-11723(1-480) | 480 | 2013-05-11 17:15 | N/A | N/A 3
5009 | 3064 | sw2 | FALSE | 7 | 11484.5 | 6 | 6:11245-11724(1-480) | 480 | 2013-05-11 17:16 | N/A | N/A 3
5010 | 3065 | sw2 | FALSE | 7 | 11485.5 | 6 | 6:11246-11725(1-480) | 480 | 2013-05-11 17:16 | N/A | N/A 3
5011 | 3066 | sw2 | FALSE | 7 | 11486.5 | 6 | 6:11247-11726(1-480) | 480 | 2013-05-11 17:17 | N/A | N/A 3
5012 | 3067 | sw2 | FALSE | 7 | 11487.5 | 6 | 6:11248-11727(1-480) | 480 | 2013-05-11 17:18 | N/A | N/A 3
5013 | 3068 | sw2 | FALSE | 7 | 11488.5 | 6 | 6:11249-11728(1-480) | 480 | 2013-05-11 17:20 | N/A | N/A 3
5014 | 3069 | sw2 | FALSE | 7 | 11489.5 | 6 | 6:11250-11729(1-480) | 480 | 2013-05-11 17:21 | N/A | N/A 3
5015 | 3070 | sw2 | FALSE | 7 | 11490.5 | 6 | 6:11251-11730(1-480) | 480 | 2013-05-11 17:22 | N/A | N/A 3
5016 | 3071 | sw2 | FALSE | 7 | 11491.5 | 6 | 6:11252-11731(1-480) | 480 | 2013-05-11 17:22 | N/A | N/A 3
5017 | 3072 | sw2 | FALSE | 7 | 11492.5 | 6 | 6:11253-11732(1-480) | 480 | 2013-05-11 17:23 | N/A | N/A 3
5018 | 3073 | sw2 | FALSE | 7 | 11493.5 | 6 | 6:11254-11733(1-480) | 480 | 2013-05-11 17:24 | N/A | N/A 3
5019 | 3074 | sw2 | FALSE | 7 | 11494.5 | 6 | 6:11255-11734(1-480) | 480 | 2013-05-11 17:25 | N/A | N/A 3
5020 | 3075 | sw2 | FALSE | 7 | 11495.5 | 6 | 6:11256-11735(1-480) | 480 | 2013-05-11 17:26 | N/A | N/A 3
5021 | 3076 | sw2 | FALSE | 7 | 11496.5 | 6 | 6:11257-11736(1-480) | 480 | 2013-05-11 17:27 | N/A | N/A 3
5022 | 3077 | sw2 | FALSE | 7 | 11497.5 | 6 | 6:11258-11737(1-480) | 480 | 2013-05-11 17:28 | N/A | N/A 3
5023 | 3078 | sw2 | FALSE | 7 | 11498.5 | 6 | 6:11259-11738(1-480) | 480 | 2013-05-11 17:30 | N/A | N/A 3
5024 | 3079 | sw2 | FALSE | 7 | 11499.5 | 6 | 6:11260-11739(1-480) | 480 | 2013-05-11 17:31 | N/A | N/A 3
5025 | 3080 | sw2 | FALSE | 7 | 11500.5 | 6 | 6:11261-11740(1-480) | 480 | 2013-05-11 17:32 | END OF DAY | N/A 3