## Sheet1
TERREX SEISMIC CREW 401
Client: SANTOS Prospect: 2013 SOUTHERN AMADEUS 2D SEISMIC SURVEY
Field Instrument: Sercel 428 Sample Rate: 2 MS Record Length: 5 Seconds
Field Filter: 0.8 Nyquist Linear Phase .8nyq @ 2ms = 200hz Pre-Amp Gain: 12 dB
Noise Editing: Div (ON) Correlation: AFTER STACK Auxillaries: Pilot, Auto-Correl.
Vibrator: IVI HEMI 50 x 3 Vib Control: Vib Pro Sweep Length: 4 X 4 Seconds
Vib Array: 3 Vibes, Centered on half station, 70% Force
Sweep: 4 X MONOSWEEP: 12 - 80HZ x 4 Sec, 25m source (vp)
Walk In/Out: YES SWEEP: LINEAR 0.25 Start Taper 0.25 End Taper
Geophone Array: 12 in line 2.0833m apart centred on peg, Station Interval: 25m.
File # | Shot # | Swath | ITB | Tape # | Point Number | Line Name | Live Seis | Nb Of Seis Traces | Date | Comment
1792 | 1799 | sw2 | FALSE | 7 | 8256.5 | 6 | 6:8017-8496(1-480) | 480 | 10/26/13 7:49:04 AM | START PRODUCTION | N/A 3
1793 | 1800 | sw2 | FALSE | 7 | 8257.5 | 6 | 6:8018-8497(1-480) | 480 | 10/26/13 7:50:36 AM | N/A | N/A 3
1794 | 1801 | sw2 | FALSE | 7 | 8258.5 | 6 | 6:8019-8498(1-480) | 480 | 10/26/13 7:51:44 AM | N/A | N/A 3
1795 | 1802 | sw2 | FALSE | 7 | 8259.5 | 6 | 6:8020-8499(1-480) | 480 | 10/26/13 7:52:43 AM | N/A | N/A 3
1796 | 1803 | sw2 | FALSE | 7 | 8260.5 | 6 | 6:8021-8500(1-480) | 480 | 10/26/13 7:53:43 AM | N/A | N/A 3
1797 | 1804 | sw2 | FALSE | 7 | 8261.5 | 6 | 6:8022-8501(1-480) | 480 | 10/26/13 7:54:40 AM | N/A | N/A 3
1798 | 1805 | sw2 | FALSE | 7 | 8262.5 | 6 | 6:8023-8502(1-480) | 480 | 10/26/13 7:55:37 AM | N/A | N/A 3
1799 | 1806 | sw2 | FALSE | 7 | 8263.5 | 6 | 6:8024-8503(1-480) | 480 | 10/26/13 7:56:35 AM | N/A | N/A 3
1800 | 1807 | sw2 | FALSE | 7 | 8264.5 | 6 | 6:8025-8504(1-480) | 480 | 10/26/13 7:57:35 AM | N/A | N/A 3
1801 | 1808 | sw2 | FALSE | 7 | 8265.5 | 6 | 6:8026-8505(1-480) | 480 | 10/26/13 7:58:34 AM | N/A | N/A 3
1802 | 1809 | sw2 | FALSE | 7 | 8266.5 | 6 | 6:8027-8506(1-480) | 480 | 10/26/13 7:59:31 AM | STANDBY FOR TRAIN | N/A 3
1803 | 1810 | sw2 | FALSE | 7 | 8267.5 | 6 | 6:8028-8507(1-480) | 480 | 10/26/13 8:03:43 AM | N/A | N/A 3
1804 | 1811 | sw2 | FALSE | 7 | 8268.5 | 6 | 6:8029-8508(1-480) | 480 | 10/26/13 8:04:43 AM | N/A | N/A 3
1805 | 1812 | sw2 | FALSE | 7 | 8269.5 | 6 | 6:8030-8509(1-480) | 480 | 10/26/13 8:05:40 AM | N/A | N/A 3
1806 | 1813 | sw2 | FALSE | 7 | 8270.5 | 6 | 6:8031-8510(1-480) | 480 | 10/26/13 8:06:35 AM | N/A | N/A 3
1807 | 1814 | sw2 | FALSE | 7 | 8271.5 | 6 | 6:8032-8511(1-480) | 480 | 10/26/13 8:07:52 AM | N/A | N/A 3
1808 | 1815 | sw2 | FALSE | 7 | 8272.5 | 6 | 6:8033-8512(1-480) | 480 | 10/26/13 8:08:47 AM | N/A | N/A 3
1809 | 1816 | sw2 | FALSE | 7 | 8273.5 | 6 | 6:8034-8513(1-480) | 480 | 10/26/13 8:09:45 AM | N/A | N/A 3
1810 | 1817 | sw2 | FALSE | 7 | 8274.5 | 6 | 6:8035-8514(1-480) | 480 | 10/26/13 8:10:41 AM | N/A | N/A 3
1811 | 1818 | sw2 | FALSE | 7 | 8275.5 | 6 | 6:8036-8515(1-480) | 480 | 10/26/13 8:11:44 AM | N/A | N/A 3
1812 | 1819 | sw2 | FALSE | 7 | 8276.5 | 6 | 6:8037-8516(1-480) | 480 | 10/26/13 8:12:59 AM | N/A | N/A 3
1813 | 1820 | sw2 | FALSE | 7 | 8277.5 | 6 | 6:8038-8517(1-480) | 480 | 10/26/13 8:14:09 AM | N/A | N/A 3
1814 | 1821 | sw2 | FALSE | 7 | 8278.5 | 6 | 6:8039-8518(1-480) | 480 | 10/26/13 8:15:06 AM | N/A | N/A 3
1815 | 1822 | sw2 | FALSE | 7 | 8279.5 | 6 | 6:8040-8519(1-480) | 480 | 10/26/13 8:16:07 AM | N/A | N/A 3
1816 | 1823 | sw2 | FALSE | 7 | 8280.5 | 6 | 6:8041-8520(1-480) | 480 | 10/26/13 8:17:03 AM | N/A | N/A 3
1817 | 1824 | sw2 | FALSE | 7 | 8281.5 | 6 | 6:8042-8521(1-480) | 480 | 10/26/13 8:17:57 AM | N/A | N/A 3
1818 | 1825 | sw2 | FALSE | 7 | 8282.5 | 6 | 6:8043-8522(1-480) | 480 | 10/26/13 8:18:56 AM | N/A | N/A 3
1819 | 1826 | sw2 | FALSE | 7 | 8283.5 | 6 | 6:8044-8523(1-480) | 480 | 10/26/13 8:19:57 AM | N/A | N/A 3
1820 | 1827 | sw2 | FALSE | 7 | 8284.5 | 6 | 6:8045-8524(1-480) | 480 | 10/26/13 8:20:52 AM | N/A | N/A 3
1821 | 1828 | sw2 | FALSE | 7 | 8285.5 | 6 | 6:8046-8525(1-480) | 480 | 10/26/13 8:21:55 AM | N/A | N/A 3
1822 | 1829 | sw2 | FALSE | 7 | 8286.5 | 6 | 6:8047-8526(1-480) | 480 | 10/26/13 8:22:53 AM | N/A | N/A 3
1823 | 1830 | sw2 | FALSE | 7 | 8287.5 | 6 | 6:8048-8527(1-480) | 480 | 10/26/13 8:23:52 AM | N/A | N/A 3
1824 | 1831 | sw2 | FALSE | 7 | 8288.5 | 6 | 6:8049-8528(1-480) | 480 | 10/26/13 8:24:48 AM | N/A | N/A 3
1825 | 1832 | sw2 | FALSE | 7 | 8289.5 | 6 | 6:8050-8529(1-480) | 480 | 10/26/13 8:25:46 AM | N/A | N/A 3
1826 | 1833 | sw2 | FALSE | 7 | 8290.5 | 6 | 6:8051-8530(1-480) | 480 | 10/26/13 8:27:51 AM | N/A | N/A 3
1827 | 1834 | sw2 | FALSE | 7 | 8291.5 | 6 | 6:8052-8531(1-480) | 480 | 10/26/13 8:28:54 AM | N/A | N/A 3
1828 | 1835 | sw2 | FALSE | 7 | 8292.5 | 6 | 6:8053-8532(1-480) | 480 | 10/26/13 8:29:52 AM | N/A | N/A 3
1829 | 1836 | sw2 | FALSE | 7 | 8293.5 | 6 | 6:8054-8533(1-480) | 480 | 10/26/13 8:30:52 AM | N/A | N/A 3
1830 | 1837 | sw2 | FALSE | 7 | 8294.5 | 6 | 6:8055-8534(1-480) | 480 | 10/26/13 8:31:49 AM | N/A | N/A 3
1831 | 1838 | sw2 | FALSE | 7 | 8295.5 | 6 | 6:8056-8535(1-480) | 480 | 10/26/13 8:32:48 AM | N/A | N/A 3
1832 | 1839 | sw2 | FALSE | 7 | 8296.5 | 6 | 6:8057-8536(1-480) | 480 | 10/26/13 8:33:49 AM | N/A | N/A 3
1833 | 1840 | sw2 | FALSE | 7 | 8297.5 | 6 | 6:8058-8537(1-480) | 480 | 10/26/13 8:34:48 AM | N/A | N/A 3
1834 | 1841 | sw2 | FALSE | 7 | 8298.5 | 6 | 6:8059-8538(1-480) | 480 | 10/26/13 8:35:53 AM | N/A | N/A 3
1835 | 1842 | sw2 | FALSE | 7 | 8299.5 | 6 | 6:8060-8539(1-480) | 480 | 10/26/13 8:37:00 AM | N/A | N/A 3
1836 | 1843 | sw2 | FALSE | 7 | 8300.5 | 6 | 6:8061-8540(1-480) | 480 | 10/26/13 8:37:57 AM | N/A | N/A 3
1837 | 1844 | sw2 | FALSE | 7 | 8301.5 | 6 | 6:8062-8541(1-480) | 480 | 10/26/13 8:38:54 AM | N/A | N/A 3
1838 | 1845 | sw2 | FALSE | 7 | 8302.5 | 6 | 6:8063-8542(1-480) | 480 | 10/26/13 8:39:56 AM | N/A | N/A 3
1839 | 1846 | sw2 | FALSE | 7 | 8303.5 | 6 | 6:8064-8543(1-480) | 480 | 10/26/13 8:40:59 AM | N/A | N/A 3
1840 | 1847 | sw2 | FALSE | 7 | 8304.5 | 6 | 6:8065-8544(1-480) | 480 | 10/26/13 8:42:02 AM | N/A | N/A 3
1841 | 1848 | sw2 | FALSE | 7 | 8305.5 | 6 | 6:8066-8545(1-480) | 480 | 10/26/13 8:43:01 AM | N/A | N/A 3
1842 | 1849 | sw2 | FALSE | 7 | 8306.5 | 6 | 6:8067-8546(1-480) | 480 | 10/26/13 8:43:58 AM | N/A | N/A 3
1843 | 1850 | sw2 | FALSE | 7 | 8307.5 | 6 | 6:8068-8547(1-480) | 480 | 10/26/13 8:45:00 AM | N/A | N/A 3
1844 | 1851 | sw2 | FALSE | 7 | 8308.5 | 6 | 6:8069-8548(1-480) | 480 | 10/26/13 8:46:00 AM | N/A | N/A 3
1845 | 1852 | sw2 | FALSE | 7 | 8309.5 | 6 | 6:8070-8549(1-480) | 480 | 10/26/13 8:46:59 AM | N/A | N/A 3
1846 | 1853 | sw2 | FALSE | 7 | 8310.5 | 6 | 6:8071-8550(1-480) | 480 | 10/26/13 8:47:59 AM | N/A | N/A 3
1847 | 1854 | sw2 | FALSE | 7 | 8311.5 | 6 | 6:8072-8551(1-480) | 480 | 10/26/13 8:49:05 AM | N/A | N/A 3
1848 | 1855 | sw2 | FALSE | 7 | 8312.5 | 6 | 6:8073-8552(1-480) | 480 | 10/26/13 8:50:02 AM | N/A | N/A 3
1849 | 1856 | sw2 | FALSE | 7 | 8313.5 | 6 | 6:8074-8553(1-480) | 480 | 10/26/13 8:51:03 AM | N/A | N/A 3
1850 | 1857 | sw2 | FALSE | 7 | 8314.5 | 6 | 6:8075-8554(1-480) | 480 | 10/26/13 8:52:45 AM | N/A | N/A 3
1851 | 1858 | sw2 | FALSE | 7 | 8315.5 | 6 | 6:8076-8555(1-480) | 480 | 10/26/13 8:53:42 AM | N/A | N/A 3
1852 | 1859 | sw2 | FALSE | 7 | 8316.5 | 6 | 6:8077-8556(1-480) | 480 | 10/26/13 8:54:37 AM | N/A | N/A 3
1853 | 1860 | sw2 | FALSE | 7 | 8317.5 | 6 | 6:8078-8557(1-480) | 480 | 10/26/13 8:55:33 AM | N/A | N/A 3
1854 | 1861 | sw2 | FALSE | 7 | 8318.5 | 6 | 6:8079-8558(1-480) | 480 | 10/26/13 8:56:33 AM | N/A | N/A 3
1855 | 1862 | sw2 | FALSE | 7 | 8319.5 | 6 | 6:8080-8559(1-480) | 480 | 10/26/13 8:57:35 AM | N/A | N/A 3
1856 | 1863 | sw2 | FALSE | 7 | 8320.5 | 6 | 6:8081-8560(1-480) | 480 | 10/26/13 8:58:32 AM | N/A | N/A 3
1857 | 1864 | sw2 | FALSE | 7 | 8321.5 | 6 | 6:8082-8561(1-480) | 480 | 10/26/13 8:59:32 AM | N/A | N/A 3
1858 | 1865 | sw2 | FALSE | 7 | 8322.5 | 6 | 6:8083-8562(1-480) | 480 | 10/26/13 9:00:36 AM | N/A | N/A 3
1859 | 1866 | sw2 | FALSE | 7 | 8323.5 | 6 | 6:8084-8563(1-480) | 480 | 10/26/13 9:01:33 AM | N/A | N/A 3
1860 | 1867 | sw2 | FALSE | 7 | 8324.5 | 6 | 6:8085-8564(1-480) | 480 | 10/26/13 9:02:32 AM | N/A | N/A 3
1861 | 1868 | sw2 | FALSE | 7 | 8325.5 | 6 | 6:8086-8565(1-480) | 480 | 10/26/13 9:03:32 AM | N/A | N/A 3
1862 | 1869 | sw2 | FALSE | 7 | 8326.5 | 6 | 6:8087-8566(1-480) | 480 | 10/26/13 9:04:28 AM | N/A | N/A 3
1863 | 1870 | sw2 | FALSE | 7 | 8327.5 | 6 | 6:8088-8567(1-480) | 480 | 10/26/13 9:05:27 AM | N/A | N/A 3
1864 | 1871 | sw2 | FALSE | 7 | 8328.5 | 6 | 6:8089-8568(1-480) | 480 | 10/26/13 9:06:25 AM | N/A | N/A 3
1865 | 1872 | sw2 | FALSE | 7 | 8329.5 | 6 | 6:8090-8569(1-480) | 480 | 10/26/13 9:07:22 AM | N/A | N/A 3
1866 | 1873 | sw2 | FALSE | 7 | 8330.5 | 6 | 6:8091-8570(1-480) | 480 | 10/26/13 9:08:18 AM | N/A | N/A 3
1867 | 1874 | sw2 | FALSE | 7 | 8331.5 | 6 | 6:8092-8571(1-480) | 480 | 10/26/13 9:09:17 AM | N/A | N/A 3
1868 | 1875 | sw2 | FALSE | 7 | 8332.5 | 6 | 6:8093-8572(1-480) | 480 | 10/26/13 9:10:16 AM | N/A | N/A 3
1869 | 1876 | sw2 | FALSE | 7 | 8333.5 | 6 | 6:8094-8573(1-480) | 480 | 10/26/13 9:11:20 AM | N/A | N/A 3
1870 | 1877 | sw2 | FALSE | 7 | 8334.5 | 6 | 6:8095-8574(1-480) | 480 | 10/26/13 9:12:17 AM | N/A | N/A 3
1871 | 1878 | sw2 | FALSE | 7 | 8335.5 | 6 | 6:8096-8575(1-480) | 480 | 10/26/13 9:13:16 AM | N/A | N/A 3
1872 | 1879 | sw2 | FALSE | 7 | 8336.5 | 6 | 6:8097-8576(1-480) | 480 | 10/26/13 9:14:12 AM | N/A | N/A 3
1873 | 1880 | sw2 | FALSE | 7 | 8337.5 | 6 | 6:8098-8577(1-480) | 480 | 10/26/13 9:15:08 AM | N/A | N/A 3
1874 | 1881 | sw2 | FALSE | 7 | 8338.5 | 6 | 6:8099-8578(1-480) | 480 | 10/26/13 9:16:08 AM | N/A | N/A 3
1875 | 1882 | sw2 | FALSE | 7 | 8339.5 | 6 | 6:8100-8579(1-480) | 480 | 10/26/13 9:17:05 AM | N/A | N/A 3
1876 | 1883 | sw2 | FALSE | 7 | 8340.5 | 6 | 6:8101-8580(1-480) | 480 | 10/26/13 9:18:09 AM | N/A | N/A 3
1877 | 1884 | sw2 | FALSE | 7 | 8341.5 | 6 | 6:8102-8581(1-480) | 480 | 10/26/13 9:19:06 AM | N/A | N/A 3
1878 | 1885 | sw2 | FALSE | 7 | 8342.5 | 6 | 6:8103-8582(1-480) | 480 | 10/26/13 9:20:03 AM | N/A | N/A 3
1879 | 1886 | sw2 | FALSE | 7 | 8343.5 | 6 | 6:8104-8583(1-480) | 480 | 10/26/13 9:21:00 AM | N/A | N/A 3
1880 | 1887 | sw2 | FALSE | 7 | 8344.5 | 6 | 6:8105-8584(1-480) | 480 | 10/26/13 9:21:57 AM | N/A | N/A 3
1881 | 1888 | sw2 | FALSE | 7 | 8345.5 | 6 | 6:8106-8585(1-480) | 480 | 10/26/13 9:22:52 AM | N/A | N/A 3
1882 | 1889 | sw2 | FALSE | 7 | 8346.5 | 6 | 6:8107-8586(1-480) | 480 | 10/26/13 9:23:53 AM | N/A | N/A 3
1883 | 1890 | sw2 | FALSE | 7 | 8347.5 | 6 | 6:8108-8587(1-480) | 480 | 10/26/13 9:24:50 AM | N/A | N/A 3
1884 | 1891 | sw2 | FALSE | 7 | 8348.5 | 6 | 6:8109-8588(1-480) | 480 | 10/26/13 9:25:48 AM | N/A | N/A 3
1885 | 1892 | sw2 | FALSE | 7 | 8349.5 | 6 | 6:8110-8589(1-480) | 480 | 10/26/13 9:26:48 AM | N/A | N/A 3
1886 | 1893 | sw2 | FALSE | 7 | 8350.5 | 6 | 6:8111-8590(1-480) | 480 | 10/26/13 9:27:48 AM | N/A | N/A 3
1887 | 1894 | sw2 | FALSE | 7 | 8351.5 | 6 | 6:8112-8591(1-480) | 480 | 10/26/13 9:28:45 AM | N/A | N/A 3
1888 | 1895 | sw2 | FALSE | 7 | 8352.5 | 6 | 6:8113-8592(1-480) | 480 | 10/26/13 9:29:44 AM | N/A | N/A 3
1889 | 1896 | sw2 | FALSE | 7 | 8353.5 | 6 | 6:8114-8593(1-480) | 480 | 10/26/13 9:30:41 AM | N/A | N/A 3
1890 | 1897 | sw2 | FALSE | 7 | 8354.5 | 6 | 6:8115-8594(1-480) | 480 | 10/26/13 9:31:46 AM | N/A | N/A 3
1891 | 1898 | sw2 | FALSE | 7 | 8355.5 | 6 | 6:8116-8595(1-480) | 480 | 10/26/13 9:32:50 AM | N/A | N/A 3
1892 | 1899 | sw2 | FALSE | 7 | 8356.5 | 6 | 6:8117-8596(1-480) | 480 | 10/26/13 9:33:49 AM | N/A | N/A 3
1893 | 1900 | sw2 | FALSE | 7 | 8357.5 | 6 | 6:8118-8597(1-480) | 480 | 10/26/13 9:34:55 AM | N/A | N/A 3
1894 | 1901 | sw2 | FALSE | 7 | 8358.5 | 6 | 6:8119-8598(1-480) | 480 | 10/26/13 9:35:55 AM | N/A | N/A 3
1895 | 1902 | sw2 | FALSE | 7 | 8359.5 | 6 | 6:8120-8599(1-480) | 480 | 10/26/13 9:36:55 AM | N/A | N/A 3
1896 | 1903 | sw2 | FALSE | 7 | 8360.5 | 6 | 6:8121-8600(1-480) | 480 | 10/26/13 9:37:52 AM | N/A | N/A 3
1897 | 1904 | sw2 | FALSE | 7 | 8361.5 | 6 | 6:8122-8601(1-480) | 480 | 10/26/13 9:38:52 AM | N/A | N/A 3
1898 | 1905 | sw2 | FALSE | 7 | 8362.5 | 6 | 6:8123-8602(1-480) | 480 | 10/26/13 9:39:48 AM | N/A | N/A 3
1899 | 1906 | sw2 | FALSE | 7 | 8363.5 | 6 | 6:8124-8603(1-480) | 480 | 10/26/13 9:40:46 AM | N/A | N/A 3
1900 | 1907 | sw2 | FALSE | 7 | 8364.5 | 6 | 6:8125-8604(1-480) | 480 | 10/26/13 9:41:47 AM | N/A | N/A 3
1901 | 1908 | sw2 | FALSE | 7 | 8365.5 | 6 | 6:8126-8605(1-480) | 480 | 10/26/13 9:42:44 AM | N/A | N/A 3
1902 | 1909 | sw2 | FALSE | 7 | 8366.5 | 6 | 6:8127-8606(1-480) | 480 | 10/26/13 9:43:48 AM | N/A | N/A 3
1903 | 1910 | sw2 | FALSE | 7 | 8367.5 | 6 | 6:8128-8607(1-480) | 480 | 10/26/13 9:46:54 AM | N/A | N/A 3
1904 | 1911 | sw2 | FALSE | 7 | 8368.5 | 6 | 6:8129-8608(1-480) | 480 | 10/26/13 9:47:59 AM | N/A | N/A 3
1905 | 1912 | sw2 | FALSE | 7 | 8369.5 | 6 | 6:8130-8609(1-480) | 480 | 10/26/13 9:48:55 AM | N/A | N/A 3
1906 | 1913 | sw2 | FALSE | 7 | 8370.5 | 6 | 6:8131-8610(1-480) | 480 | 10/26/13 9:49:53 AM | N/A | N/A 3
1907 | 1914 | sw2 | FALSE | 7 | 8371.5 | 6 | 6:8132-8611(1-480) | 480 | 10/26/13 9:50:52 AM | N/A | N/A 3
1908 | 1915 | sw2 | FALSE | 7 | 8372.5 | 6 | 6:8133-8612(1-480) | 480 | 10/26/13 9:52:07 AM | N/A | N/A 3
1909 | 1916 | sw2 | FALSE | 7 | 8373.5 | 6 | 6:8134-8613(1-480) | 480 | 10/26/13 9:53:03 AM | N/A | N/A 3
1910 | 1917 | sw2 | FALSE | 7 | 8374.5 | 6 | 6:8135-8614(1-480) | 480 | 10/26/13 9:54:06 AM | N/A | N/A 3
1911 | 1918 | sw2 | FALSE | 7 | 8375.5 | 6 | 6:8136-8615(1-480) | 480 | 10/26/13 9:55:11 AM | N/A | N/A 3
1912 | 1919 | sw2 | FALSE | 7 | 8376.5 | 6 | 6:8137-8616(1-480) | 480 | 10/26/13 9:56:15 AM | N/A | N/A 3
1913 | 1920 | sw2 | FALSE | 7 | 8377.5 | 6 | 6:8138-8617(1-480) | 480 | 10/26/13 9:57:16 AM | N/A | N/A 3
1914 | 1921 | sw2 | FALSE | 7 | 8378.5 | 6 | 6:8139-8618(1-480) | 480 | 10/26/13 9:58:12 AM | N/A | N/A 3
1915 | 1922 | sw2 | FALSE | 7 | 8379.5 | 6 | 6:8140-8619(1-480) | 480 | 10/26/13 9:59:14 AM | N/A | N/A 3
1916 | 1923 | sw2 | FALSE | 7 | 8380.5 | 6 | 6:8141-8620(1-480) | 480 | 10/26/13 10:00:12 AM | N/A | N/A 3
1917 | 1924 | sw2 | FALSE | 7 | 8381.5 | 6 | 6:8142-8621(1-480) | 480 | 10/26/13 10:01:18 AM | N/A | N/A 3
1918 | 1925 | sw2 | FALSE | 7 | 8382.5 | 6 | 6:8143-8622(1-480) | 480 | 10/26/13 10:02:17 AM | N/A | N/A 3
1919 | 1926 | sw2 | FALSE | 7 | 8383.5 | 6 | 6:8144-8623(1-480) | 480 | 10/26/13 10:03:13 AM | N/A | N/A 3
1920 | 1927 | sw2 | FALSE | 7 | 8384.5 | 6 | 6:8145-8624(1-480) | 480 | 10/26/13 10:04:12 AM | N/A | N/A 3
1921 | 1928 | sw2 | FALSE | 7 | 8385.5 | 6 | 6:8146-8625(1-480) | 480 | 10/26/13 10:05:10 AM | N/A | N/A 3
1922 | 1929 | sw2 | FALSE | 7 | 8386.5 | 6 | 6:8147-8626(1-480) | 480 | 10/26/13 10:06:06 AM | N/A | N/A 3
1923 | 1930 | sw2 | FALSE | 7 | 8387.5 | 6 | 6:8148-8627(1-480) | 480 | 10/26/13 10:07:03 AM | N/A | N/A 3
1924 | 1931 | sw2 | FALSE | 7 | 8388.5 | 6 | 6:8149-8628(1-480) | 480 | 10/26/13 10:08:03 AM | N/A | N/A 3
1925 | 1932 | sw2 | FALSE | 7 | 8389.5 | 6 | 6:8150-8629(1-480) | 480 | 10/26/13 10:09:03 AM | N/A | N/A 3
1926 | 1933 | sw2 | FALSE | 7 | 8390.5 | 6 | 6:8151-8630(1-480) | 480 | 10/26/13 10:10:05 AM | N/A | N/A 3
1927 | 1934 | sw2 | FALSE | 7 | 8391.5 | 6 | 6:8152-8631(1-480) | 480 | 10/26/13 10:11:01 AM | N/A | N/A 3
1928 | 1935 | sw2 | FALSE | 7 | 8392.5 | 6 | 6:8153-8632(1-480) | 480 | 10/26/13 10:12:00 AM | N/A | N/A 3
1929 | 1936 | sw2 | FALSE | 7 | 8393.5 | 6 | 6:8154-8633(1-480) | 480 | 10/26/13 10:13:03 AM | N/A | N/A 3
1930 | 1937 | sw2 | FALSE | 7 | 8394.5 | 6 | 6:8155-8634(1-480) | 480 | 10/26/13 10:14:03 AM | N/A | N/A 3
1931 | 1938 | sw2 | FALSE | 7 | 8395.5 | 6 | 6:8156-8635(1-480) | 480 | 10/26/13 10:15:09 AM | N/A | N/A 3
1932 | 1939 | sw2 | FALSE | 7 | 8396.5 | 6 | 6:8157-8636(1-480) | 480 | 10/26/13 10:16:02 AM | N/A | N/A 3
1933 | 1940 | sw2 | FALSE | 7 | 8397.5 | 6 | 6:8158-8637(1-480) | 480 | 10/26/13 10:16:57 AM | N/A | N/A 3
1934 | 1941 | sw2 | FALSE | 7 | 8398.5 | 6 | 6:8159-8638(1-480) | 480 | 10/26/13 10:17:55 AM | N/A | N/A 3
1935 | 1942 | sw2 | FALSE | 7 | 8399.5 | 6 | 6:8160-8639(1-480) | 480 | 10/26/13 10:18:53 AM | N/A | N/A 3
1936 | 1943 | sw2 | FALSE | 7 | 8400.5 | 6 | 6:8161-8640(1-480) | 480 | 10/26/13 10:19:51 AM | N/A | N/A 3
1937 | 1944 | sw2 | FALSE | 7 | 8401.5 | 6 | 6:8162-8641(1-480) | 480 | 10/26/13 10:20:46 AM | N/A | N/A 3
1938 | 1945 | sw2 | FALSE | 7 | 8402.5 | 6 | 6:8163-8642(1-480) | 480 | 10/26/13 10:21:41 AM | N/A | N/A 3
1939 | 1946 | sw2 | FALSE | 7 | 8403.5 | 6 | 6:8164-8643(1-480) | 480 | 10/26/13 10:22:46 AM | N/A | N/A 3
1940 | 1947 | sw2 | FALSE | 7 | 8404.5 | 6 | 6:8165-8644(1-480) | 480 | 10/26/13 10:23:59 AM | N/A | N/A 3
1941 | 1948 | sw2 | FALSE | 7 | 8405.5 | 6 | 6:8166-8645(1-480) | 480 | 10/26/13 10:25:00 AM | N/A | N/A 3
1942 | 1949 | sw2 | FALSE | 7 | 8406.5 | 6 | 6:8167-8646(1-480) | 480 | 10/26/13 10:25:59 AM | N/A | N/A 3
1943 | 1950 | sw2 | FALSE | 7 | 8407.5 | 6 | 6:8168-8647(1-480) | 480 | 10/26/13 10:26:59 AM | N/A | N/A 3
1944 | 1951 | sw2 | FALSE | 7 | 8408.5 | 6 | 6:8169-8648(1-480) | 480 | 10/26/13 10:28:03 AM | N/A | N/A 3
1945 | 1952 | sw2 | FALSE | 7 | 8409.5 | 6 | 6:8170-8649(1-480) | 480 | 10/26/13 10:29:00 AM | N/A | N/A 3
1946 | 1953 | sw2 | FALSE | 7 | 8410.5 | 6 | 6:8171-8650(1-480) | 480 | 10/26/13 10:29:57 AM | N/A | N/A 3
1947 | 1954 | sw2 | FALSE | 7 | 8411.5 | 6 | 6:8172-8651(1-480) | 480 | 10/26/13 10:30:53 AM | N/A | N/A 3
1948 | 1955 | sw2 | FALSE | 7 | 8412.5 | 6 | 6:8173-8652(1-480) | 480 | 10/26/13 10:31:50 AM | N/A | N/A 3
1949 | 1956 | sw2 | FALSE | 7 | 8413.5 | 6 | 6:8174-8653(1-480) | 480 | 10/26/13 10:32:50 AM | N/A | N/A 3
1950 | 1957 | sw2 | FALSE | 7 | 8414.5 | 6 | 6:8175-8654(1-480) | 480 | 10/26/13 10:33:50 AM | N/A | N/A 3
1951 | 1958 | sw2 | FALSE | 7 | 8415.5 | 6 | 6:8176-8655(1-480) | 480 | 10/26/13 10:34:52 AM | N/A | N/A 3
1952 | 1959 | sw2 | FALSE | 7 | 8416.5 | 6 | 6:8177-8656(1-480) | 480 | 10/26/13 10:35:52 AM | N/A | N/A 3
1953 | 1960 | sw2 | FALSE | 7 | 8417.5 | 6 | 6:8178-8657(1-480) | 480 | 10/26/13 10:36:50 AM | N/A | N/A 3
1954 | 1961 | sw2 | FALSE | 7 | 8418.5 | 6 | 6:8179-8658(1-480) | 480 | 10/26/13 10:37:47 AM | N/A | N/A 3
1955 | 1962 | sw2 | FALSE | 7 | 8419.5 | 6 | 6:8180-8659(1-480) | 480 | 10/26/13 10:38:42 AM | N/A | N/A 3
1956 | 1963 | sw2 | FALSE | 7 | 8420.5 | 6 | 6:8181-8660(1-480) | 480 | 10/26/13 10:39:37 AM | STOP LINE 6...MOVE TO LINE 1 | N/A 3