## Sheet1
TERREX SEISMIC CREW 401
Client: SANTOS Prospect: 2013 SOUTHERN AMADEUS 2D SEISMIC SURVEY
Field Instrument: Sercel 428 Sample Rate: 2 MS Record Length: 5 Seconds
Field Filter: 0.8 Nyquist Linear Phase .8nyq @ 2ms = 200hz Pre-Amp Gain: 12 dB
Noise Editing: Div (ON) Correlation: AFTER STACK Auxillaries: Pilot, Auto-Correl.
Vibrator: IVI HEMI 50 x 3 Vib Control: Vib Pro Sweep Length: 4 X 4 Seconds
Vib Array: 3 Vibes, Centered on half station, 70% Force
Sweep: 4 X MONOSWEEP: 12 - 80HZ x 4 Sec, 25m source (vp)
Walk In/Out: YES SWEEP: LINEAR 0.25 Start Taper 0.25 End Taper
Geophone Array: 12 in line 2.0833m apart centred on peg, Station Interval: 25m.
File # | Shot # | Swath | ITB | Tape # | Point Number | Line Name | Live Seis | Nb Of Seis Traces | Date | Comment
5026 | 3081 | sw2 | FALSE | 7 | 11501.5 | 6 | 6:11262-11741(1-480) | 480 | 2013-06-11 08:34 | START PRODUCTION | N/A 3
5027 | 3082 | sw2 | FALSE | 7 | 11502.5 | 6 | 6:11263-11742(1-480) | 480 | 2013-06-11 08:35 | N/A | N/A 3
5028 | 3083 | sw2 | FALSE | 7 | 11503.5 | 6 | 6:11264-11743(1-480) | 480 | 2013-06-11 08:36 | N/A | N/A 3
5029 | 3084 | sw2 | FALSE | 7 | 11504.5 | 6 | 6:11265-11744(1-480) | 480 | 2013-06-11 08:37 | N/A | N/A 3
5030 | 3085 | sw2 | FALSE | 7 | 11505.5 | 6 | 6:11266-11745(1-480) | 480 | 2013-06-11 08:38 | N/A | N/A 3
5031 | 3086 | sw2 | FALSE | 7 | 11506.5 | 6 | 6:11267-11746(1-480) | 480 | 2013-06-11 08:39 | N/A | N/A 3
5032 | 3087 | sw2 | FALSE | 7 | 11507.5 | 6 | 6:11268-11747(1-480) | 480 | 2013-06-11 08:40 | N/A | N/A 3
5033 | 3088 | sw2 | FALSE | 7 | 11508.5 | 6 | 6:11269-11748(1-480) | 480 | 2013-06-11 08:41 | N/A | N/A 3
5034 | 3089 | sw2 | FALSE | 7 | 11509.5 | 6 | 6:11270-11749(1-480) | 480 | 2013-06-11 08:42 | N/A | N/A 3
5035 | 3090 | sw2 | FALSE | 7 | 11510.5 | 6 | 6:11271-11750(1-480) | 480 | 2013-06-11 08:43 | N/A | N/A 3
5036 | 3091 | sw2 | FALSE | 7 | 11511.5 | 6 | 6:11272-11751(1-480) | 480 | 2013-06-11 08:44 | N/A | N/A 3
5037 | 3092 | sw2 | FALSE | 7 | 11512.5 | 6 | 6:11273-11752(1-480) | 480 | 2013-06-11 08:45 | N/A | N/A 3
5038 | 3093 | sw2 | FALSE | 7 | 11513.5 | 6 | 6:11274-11753(1-480) | 480 | 2013-06-11 08:46 | N/A | N/A 3
5039 | 3094 | sw2 | FALSE | 7 | 11514.5 | 6 | 6:11275-11754(1-480) | 480 | 2013-06-11 08:48 | N/A | N/A 3
5040 | 3095 | sw2 | FALSE | 7 | 11515.5 | 6 | 6:11276-11755(1-480) | 480 | 2013-06-11 08:49 | N/A | N/A 3
5041 | 3096 | sw2 | FALSE | 7 | 11516.5 | 6 | 6:11277-11756(1-480) | 480 | 2013-06-11 08:50 | N/A | N/A 3
5042 | 3097 | sw2 | FALSE | 7 | 11517.5 | 6 | 6:11278-11757(1-480) | 480 | 2013-06-11 08:51 | N/A | N/A 3
5043 | 3098 | sw2 | FALSE | 7 | 11518.5 | 6 | 6:11279-11758(1-480) | 480 | 2013-06-11 08:52 | N/A | N/A 3
5044 | 3099 | sw2 | FALSE | 7 | 11519.5 | 6 | 6:11280-11759(1-480) | 480 | 2013-06-11 08:54 | N/A | N/A 3
5045 | 3100 | sw2 | FALSE | 7 | 11520.5 | 6 | 6:11281-11760(1-480) | 480 | 2013-06-11 08:55 | N/A | N/A 3
5046 | 3101 | sw2 | FALSE | 7 | 11521.5 | 6 | 6:11282-11761(1-480) | 480 | 2013-06-11 08:57 | N/A | N/A 3
5047 | 3102 | sw2 | FALSE | 7 | 11522.5 | 6 | 6:11283-11762(1-480) | 480 | 2013-06-11 08:58 | N/A | N/A 3
5048 | 3103 | sw2 | FALSE | 7 | 11523.5 | 6 | 6:11284-11763(1-480) | 480 | 2013-06-11 08:59 | N/A | N/A 3
5049 | 3104 | sw2 | FALSE | 7 | 11524.5 | 6 | 6:11285-11764(1-480) | 480 | 2013-06-11 09:00 | N/A | N/A 3
5050 | 3105 | sw2 | FALSE | 7 | 11525.5 | 6 | 6:11286-11765(1-480) | 480 | 2013-06-11 09:00 | N/A | N/A 3
5051 | 3106 | sw2 | FALSE | 7 | 11526.5 | 6 | 6:11287-11766(1-480) | 480 | 2013-06-11 09:01 | N/A | N/A 3
5052 | 3107 | sw2 | FALSE | 7 | 11527.5 | 6 | 6:11288-11767(1-480) | 480 | 2013-06-11 09:02 | N/A | N/A 3
5053 | 3108 | sw2 | FALSE | 7 | 11528.5 | 6 | 6:11289-11768(1-480) | 480 | 2013-06-11 09:03 | N/A | N/A 3
5054 | 3109 | sw2 | FALSE | 7 | 11529.5 | 6 | 6:11290-11769(1-480) | 480 | 2013-06-11 09:04 | N/A | N/A 3
5055 | 3110 | sw2 | FALSE | 7 | 11530.5 | 6 | 6:11291-11770(1-480) | 480 | 2013-06-11 09:06 | N/A | N/A 3
5056 | 3111 | sw2 | FALSE | 7 | 11531.5 | 6 | 6:11292-11771(1-480) | 480 | 2013-06-11 09:10 | N/A | N/A 3
5057 | 3112 | sw2 | FALSE | 7 | 11532.5 | 6 | 6:11293-11772(1-480) | 480 | 2013-06-11 09:11 | N/A | N/A 3
5058 | 3113 | sw2 | FALSE | 7 | 11533.5 | 6 | 6:11294-11773(1-480) | 480 | 2013-06-11 09:12 | N/A | N/A 3
5059 | 3114 | sw2 | FALSE | 7 | 11534.5 | 6 | 6:11295-11774(1-480) | 480 | 2013-06-11 09:13 | N/A | N/A 3
5060 | 3115 | sw2 | FALSE | 7 | 11535.5 | 6 | 6:11296-11775(1-480) | 480 | 2013-06-11 09:14 | N/A | N/A 3
5061 | 3116 | sw2 | FALSE | 7 | 11536.5 | 6 | 6:11297-11776(1-480) | 480 | 2013-06-11 09:15 | N/A | N/A 3
5062 | 3117 | sw2 | FALSE | 7 | 11537.5 | 6 | 6:11298-11777(1-480) | 480 | 2013-06-11 09:17 | N/A | N/A 3
5063 | 3118 | sw2 | FALSE | 7 | 11538.5 | 6 | 6:11299-11778(1-480) | 480 | 2013-06-11 09:18 | N/A | N/A 3
5064 | 3119 | sw2 | FALSE | 7 | 11539.5 | 6 | 6:11300-11779(1-480) | 480 | 2013-06-11 09:19 | N/A | N/A 3
5065 | 3120 | sw2 | FALSE | 7 | 11540.5 | 6 | 6:11301-11780(1-480) | 480 | 2013-06-11 09:20 | N/A | N/A 3
5066 | 3121 | sw2 | FALSE | 7 | 11541.5 | 6 | 6:11302-11781(1-480) | 480 | 2013-06-11 09:21 | N/A | N/A 3
5067 | 3122 | sw2 | FALSE | 7 | 11542.5 | 6 | 6:11303-11782(1-480) | 480 | 2013-06-11 09:22 | N/A | N/A 3
5068 | 3123 | sw2 | FALSE | 7 | 11543.5 | 6 | 6:11304-11783(1-480) | 480 | 2013-06-11 09:23 | N/A | N/A 3
5069 | 3124 | sw2 | FALSE | 7 | 11544.5 | 6 | 6:11305-11784(1-480) | 480 | 2013-06-11 09:24 | N/A | N/A 3
5070 | 3125 | sw2 | FALSE | 7 | 11545.5 | 6 | 6:11306-11785(1-480) | 480 | 2013-06-11 09:25 | N/A | N/A 3
5071 | 3126 | sw2 | FALSE | 7 | 11546.5 | 6 | 6:11307-11786(1-480) | 480 | 2013-06-11 09:26 | N/A | N/A 3
5072 | 3127 | sw2 | FALSE | 7 | 11547.5 | 6 | 6:11308-11787(1-480) | 480 | 2013-06-11 09:27 | N/A | N/A 3
5073 | 3128 | sw2 | FALSE | 7 | 11548.5 | 6 | 6:11309-11788(1-480) | 480 | 2013-06-11 09:28 | N/A | N/A 3
5074 | 3129 | sw2 | FALSE | 7 | 11549.5 | 6 | 6:11310-11789(1-480) | 480 | 2013-06-11 09:29 | N/A | N/A 3
5075 | 3130 | sw2 | FALSE | 7 | 11550.5 | 6 | 6:11311-11790(1-480) | 480 | 2013-06-11 09:30 | N/A | N/A 3
5076 | 3131 | sw2 | FALSE | 7 | 11551.5 | 6 | 6:11312-11791(1-480) | 480 | 2013-06-11 09:31 | N/A | N/A 3
5077 | 3132 | sw2 | FALSE | 7 | 11552.5 | 6 | 6:11313-11792(1-480) | 480 | 2013-06-11 09:32 | N/A | N/A 3
5078 | 3133 | sw2 | FALSE | 7 | 11553.5 | 6 | 6:11314-11793(1-480) | 480 | 2013-06-11 09:33 | N/A | N/A 3
5079 | 3134 | sw2 | FALSE | 7 | 11554.5 | 6 | 6:11315-11794(1-480) | 480 | 2013-06-11 09:34 | N/A | N/A 3
5080 | 3135 | sw2 | FALSE | 7 | 11555.5 | 6 | 6:11316-11795(1-480) | 480 | 2013-06-11 09:35 | N/A | N/A 3
5081 | 3136 | sw2 | FALSE | 7 | 11556.5 | 6 | 6:11317-11796(1-480) | 480 | 2013-06-11 09:36 | N/A | N/A 3
5082 | 3137 | sw2 | FALSE | 7 | 11557.5 | 6 | 6:11318-11797(1-480) | 480 | 2013-06-11 09:37 | N/A | N/A 3
5083 | 3138 | sw2 | FALSE | 7 | 11558.5 | 6 | 6:11319-11798(1-480) | 480 | 2013-06-11 09:38 | N/A | N/A 3
5084 | 3139 | sw2 | FALSE | 7 | 11559.5 | 6 | 6:11320-11799(1-480) | 480 | 2013-06-11 09:39 | N/A | N/A 3
5085 | 3140 | sw2 | FALSE | 7 | 11560.5 | 6 | 6:11321-11800(1-480) | 480 | 2013-06-11 09:40 | N/A | N/A 3
5086 | 3141 | sw2 | FALSE | 7 | 11561.5 | 6 | 6:11322-11801(1-480) | 480 | 2013-06-11 09:40 | N/A | N/A 3
5087 | 3142 | sw2 | FALSE | 7 | 11562.5 | 6 | 6:11323-11802(1-480) | 480 | 2013-06-11 09:41 | N/A | N/A 3
5088 | 3143 | sw2 | FALSE | 7 | 11563.5 | 6 | 6:11324-11803(1-480) | 480 | 2013-06-11 09:42 | N/A | N/A 3
5089 | 3144 | sw2 | FALSE | 7 | 11564.5 | 6 | 6:11325-11804(1-480) | 480 | 2013-06-11 09:43 | N/A | N/A 3
5090 | 3145 | sw2 | FALSE | 7 | 11565.5 | 6 | 6:11326-11805(1-480) | 480 | 2013-06-11 09:44 | N/A | N/A 3
5091 | 3146 | sw2 | FALSE | 7 | 11566.5 | 6 | 6:11327-11806(1-480) | 480 | 2013-06-11 09:46 | N/A | N/A 3
5092 | 3147 | sw2 | FALSE | 7 | 11567.5 | 6 | 6:11328-11807(1-480) | 480 | 2013-06-11 09:47 | N/A | N/A 3
5093 | 3148 | sw2 | FALSE | 7 | 11568.5 | 6 | 6:11329-11808(1-480) | 480 | 2013-06-11 09:48 | N/A | N/A 3
5094 | 3149 | sw2 | FALSE | 7 | 11569.5 | 6 | 6:11330-11809(1-480) | 480 | 2013-06-11 09:49 | N/A | N/A 3
5095 | 3150 | sw2 | FALSE | 7 | 11570.5 | 6 | 6:11331-11810(1-480) | 480 | 2013-06-11 09:50 | N/A | N/A 3
5096 | 3151 | sw2 | FALSE | 7 | 11571.5 | 6 | 6:11332-11811(1-480) | 480 | 2013-06-11 09:52 | N/A | N/A 3
5097 | 3152 | sw2 | FALSE | 7 | 11572.5 | 6 | 6:11333-11812(1-480) | 480 | 2013-06-11 09:53 | N/A | N/A 3
5098 | 3153 | sw2 | FALSE | 7 | 11573.5 | 6 | 6:11334-11813(1-480) | 480 | 2013-06-11 09:54 | N/A | N/A 3
5099 | 3154 | sw2 | FALSE | 7 | 11574.5 | 6 | 6:11335-11814(1-480) | 480 | 2013-06-11 09:55 | N/A | N/A 3
5100 | 3155 | sw2 | FALSE | 7 | 11575.5 | 6 | 6:11336-11815(1-480) | 480 | 2013-06-11 09:57 | N/A | N/A 3
5101 | 3156 | sw2 | FALSE | 7 | 11576.5 | 6 | 6:11337-11816(1-480) | 480 | 2013-06-11 09:58 | N/A | N/A 3
5102 | 3157 | sw2 | FALSE | 7 | 11577.5 | 6 | 6:11338-11817(1-480) | 480 | 2013-06-11 09:59 | N/A | N/A 3
5103 | 3158 | sw2 | FALSE | 7 | 11578.5 | 6 | 6:11339-11818(1-480) | 480 | 2013-06-11 10:00 | N/A | N/A 3
5104 | 3159 | sw2 | FALSE | 7 | 11579.5 | 6 | 6:11340-11819(1-480) | 480 | 2013-06-11 10:02 | N/A | N/A 3
5105 | 3160 | sw2 | FALSE | 7 | 11580.5 | 6 | 6:11341-11820(1-480) | 480 | 2013-06-11 10:04 | N/A | N/A 3
5106 | 3161 | sw2 | FALSE | 7 | 11581.5 | 6 | 6:11342-11821(1-480) | 480 | 2013-06-11 10:05 | N/A | N/A 3
5107 | 3162 | sw2 | FALSE | 7 | 11582.5 | 6 | 6:11343-11822(1-480) | 480 | 2013-06-11 10:06 | N/A | N/A 3
5108 | 3163 | sw2 | FALSE | 7 | 11583.5 | 6 | 6:11344-11823(1-480) | 480 | 2013-06-11 10:07 | N/A | N/A 3
5109 | 3164 | sw2 | FALSE | 7 | 11584.5 | 6 | 6:11345-11824(1-480) | 480 | 2013-06-11 10:08 | N/A | N/A 3
5110 | 3165 | sw2 | FALSE | 7 | 11585.5 | 6 | 6:11346-11825(1-480) | 480 | 2013-06-11 10:09 | N/A | N/A 3
5111 | 3166 | sw2 | FALSE | 7 | 11586.5 | 6 | 6:11347-11826(1-480) | 480 | 2013-06-11 10:10 | N/A | N/A 3
5112 | 3167 | sw2 | FALSE | 7 | 11587.5 | 6 | 6:11348-11827(1-480) | 480 | 2013-06-11 10:10 | N/A | N/A 3
5113 | 3168 | sw2 | FALSE | 7 | 11588.5 | 6 | 6:11349-11828(1-480) | 480 | 2013-06-11 10:12 | N/A | N/A 3
5114 | 3169 | sw2 | FALSE | 7 | 11589.5 | 6 | 6:11350-11829(1-480) | 480 | 2013-06-11 10:13 | N/A | N/A 3
5115 | 3170 | sw2 | FALSE | 7 | 11590.5 | 6 | 6:11351-11830(1-480) | 480 | 2013-06-11 10:14 | N/A | N/A 3
5116 | 3171 | sw2 | FALSE | 7 | 11591.5 | 6 | 6:11352-11831(1-480) | 480 | 2013-06-11 10:15 | N/A | N/A 3
5117 | 3172 | sw2 | FALSE | 7 | 11592.5 | 6 | 6:11353-11832(1-480) | 480 | 2013-06-11 10:16 | N/A | N/A 3
5118 | 3173 | sw2 | FALSE | 7 | 11593.5 | 6 | 6:11354-11833(1-480) | 480 | 2013-06-11 10:17 | N/A | N/A 3
5119 | 3174 | sw2 | FALSE | 7 | 11594.5 | 6 | 6:11355-11834(1-480) | 480 | 2013-06-11 10:18 | N/A | N/A 3
5120 | 3175 | sw2 | FALSE | 7 | 11595.5 | 6 | 6:11356-11835(1-480) | 480 | 2013-06-11 10:19 | N/A | N/A 3
5121 | 3176 | sw2 | FALSE | 7 | 11596.5 | 6 | 6:11357-11836(1-480) | 480 | 2013-06-11 10:21 | N/A | N/A 3
5122 | 3177 | sw2 | FALSE | 7 | 11597.5 | 6 | 6:11358-11837(1-480) | 480 | 2013-06-11 10:21 | N/A | N/A 3
5123 | 3178 | sw2 | FALSE | 7 | 11598.5 | 6 | 6:11359-11838(1-480) | 480 | 2013-06-11 10:22 | N/A | N/A 3
5124 | 3179 | sw2 | FALSE | 7 | 11599.5 | 6 | 6:11360-11839(1-480) | 480 | 2013-06-11 10:24 | N/A | N/A 3
5125 | 3180 | sw2 | FALSE | 7 | 11600.5 | 6 | 6:11361-11840(1-480) | 480 | 2013-06-11 10:25 | N/A | N/A 3
5126 | 3181 | sw2 | FALSE | 7 | 11601.5 | 6 | 6:11362-11841(1-480) | 480 | 2013-06-11 10:26 | N/A | N/A 3
5127 | 3182 | sw2 | FALSE | 7 | 11602.5 | 6 | 6:11363-11842(1-480) | 480 | 2013-06-11 10:27 | N/A | N/A 3
5128 | 3183 | sw2 | FALSE | 7 | 11603.5 | 6 | 6:11364-11843(1-480) | 480 | 2013-06-11 10:29 | N/A | N/A 3
5129 | 3184 | sw2 | FALSE | 7 | 11604.5 | 6 | 6:11365-11844(1-480) | 480 | 2013-06-11 10:30 | N/A | N/A 3
5130 | 3185 | sw2 | FALSE | 7 | 11605.5 | 6 | 6:11366-11845(1-480) | 480 | 2013-06-11 10:31 | N/A | N/A 3
5131 | 3186 | sw2 | FALSE | 7 | 11606.5 | 6 | 6:11367-11846(1-480) | 480 | 2013-06-11 10:32 | N/A | N/A 3
5132 | 3187 | sw2 | FALSE | 7 | 11607.5 | 6 | 6:11368-11847(1-480) | 480 | 2013-06-11 10:33 | N/A | N/A 3
5133 | 3188 | sw2 | FALSE | 7 | 11608.5 | 6 | 6:11369-11848(1-480) | 480 | 2013-06-11 10:34 | N/A | N/A 3
5134 | 3189 | sw2 | FALSE | 7 | 11609.5 | 6 | 6:11370-11849(1-480) | 480 | 2013-06-11 10:35 | N/A | N/A 3
5135 | 3190 | sw2 | FALSE | 7 | 11610.5 | 6 | 6:11371-11850(1-480) | 480 | 2013-06-11 10:36 | N/A | N/A 3
5136 | 3191 | sw2 | FALSE | 7 | 11611.5 | 6 | 6:11372-11851(1-480) | 480 | 2013-06-11 10:37 | N/A | N/A 3
5137 | 3192 | sw2 | FALSE | 7 | 11612.5 | 6 | 6:11373-11852(1-480) | 480 | 2013-06-11 10:40 | N/A | N/A 3
5138 | 3193 | sw2 | FALSE | 7 | 11613.5 | 6 | 6:11374-11853(1-480) | 480 | 2013-06-11 10:41 | N/A | N/A 3
5139 | 3194 | sw2 | FALSE | 7 | 11614.5 | 6 | 6:11375-11854(1-480) | 480 | 2013-06-11 10:42 | N/A | N/A 3
5140 | 3195 | sw2 | FALSE | 7 | 11615.5 | 6 | 6:11376-11855(1-480) | 480 | 2013-06-11 10:43 | N/A | N/A 3
5141 | 3196 | sw2 | FALSE | 7 | 11616.5 | 6 | 6:11377-11856(1-480) | 480 | 2013-06-11 10:44 | N/A | N/A 3
5142 | 3197 | sw2 | FALSE | 7 | 11617.5 | 6 | 6:11378-11857(1-480) | 480 | 2013-06-11 10:45 | N/A | N/A 3
5143 | 3198 | sw2 | FALSE | 7 | 11618.5 | 6 | 6:11379-11858(1-480) | 480 | 2013-06-11 10:46 | N/A | N/A 3
5144 | 3199 | sw2 | FALSE | 7 | 11619.5 | 6 | 6:11380-11859(1-480) | 480 | 2013-06-11 10:47 | N/A | N/A 3
5145 | 3200 | sw2 | FALSE | 7 | 11620.5 | 6 | 6:11381-11860(1-480) | 480 | 2013-06-11 10:48 | N/A | N/A 3
5146 | 3201 | sw2 | FALSE | 7 | 11621.5 | 6 | 6:11382-11861(1-480) | 480 | 2013-06-11 10:49 | N/A | N/A 3
5147 | 3202 | sw2 | FALSE | 7 | 11622.5 | 6 | 6:11383-11862(1-480) | 480 | 2013-06-11 10:50 | N/A | N/A 3
5148 | 3203 | sw2 | FALSE | 7 | 11623.5 | 6 | 6:11384-11863(1-480) | 480 | 2013-06-11 10:51 | N/A | N/A 3
5149 | 3204 | sw2 | FALSE | 7 | 11624.5 | 6 | 6:11385-11864(1-480) | 480 | 2013-06-11 10:52 | N/A | N/A 3
5150 | 3205 | sw2 | FALSE | 7 | 11625.5 | 6 | 6:11386-11865(1-480) | 480 | 2013-06-11 10:53 | N/A | N/A 3
5151 | 3206 | sw2 | FALSE | 7 | 11626.5 | 6 | 6:11387-11866(1-480) | 480 | 2013-06-11 10:54 | N/A | N/A 3
5152 | 3207 | sw2 | FALSE | 7 | 11627.5 | 6 | 6:11388-11867(1-480) | 480 | 2013-06-11 10:55 | N/A | N/A 3
5153 | 3208 | sw2 | FALSE | 7 | 11628.5 | 6 | 6:11389-11868(1-480) | 480 | 2013-06-11 10:57 | N/A | N/A 3
5154 | 3209 | sw2 | FALSE | 7 | 11629.5 | 6 | 6:11390-11869(1-480) | 480 | 2013-06-11 10:58 | N/A | N/A 3
5155 | 3210 | sw2 | FALSE | 7 | 11630.5 | 6 | 6:11391-11870(1-480) | 480 | 2013-06-11 10:59 | N/A | N/A 3
5156 | 3211 | sw2 | FALSE | 7 | 11631.5 | 6 | 6:11392-11871(1-480) | 480 | 2013-06-11 11:00 | N/A | N/A 3
5157 | 3212 | sw2 | FALSE | 7 | 11632.5 | 6 | 6:11393-11872(1-480) | 480 | 2013-06-11 11:01 | N/A | N/A 3
5158 | 3213 | sw2 | FALSE | 7 | 11633.5 | 6 | 6:11394-11873(1-480) | 480 | 2013-06-11 11:02 | N/A | N/A 3
5159 | 3214 | sw2 | FALSE | 7 | 11634.5 | 6 | 6:11395-11874(1-480) | 480 | 2013-06-11 11:03 | N/A | N/A 3
5160 | 3215 | sw2 | FALSE | 7 | 11635.5 | 6 | 6:11396-11875(1-480) | 480 | 2013-06-11 11:04 | N/A | N/A 3
5161 | 3216 | sw2 | FALSE | 7 | 11636.5 | 6 | 6:11397-11876(1-480) | 480 | 2013-06-11 11:05 | N/A | N/A 3
5162 | 3217 | sw2 | FALSE | 7 | 11637.5 | 6 | 6:11398-11877(1-480) | 480 | 2013-06-11 11:06 | N/A | N/A 3
5163 | 3218 | sw2 | FALSE | 7 | 11638.5 | 6 | 6:11399-11878(1-480) | 480 | 2013-06-11 11:07 | N/A | N/A 3
5164 | 3219 | sw2 | FALSE | 7 | 11639.5 | 6 | 6:11400-11879(1-480) | 480 | 2013-06-11 11:08 | N/A | N/A 3
5165 | 3220 | sw2 | FALSE | 7 | 11640.5 | 6 | 6:11401-11880(1-480) | 480 | 2013-06-11 11:09 | N/A | N/A 3
5166 | 3221 | sw2 | FALSE | 7 | 11641.5 | 6 | 6:11402-11881(1-480) | 480 | 2013-06-11 11:10 | N/A | N/A 3
5167 | 3222 | sw2 | FALSE | 7 | 11642.5 | 6 | 6:11403-11882(1-480) | 480 | 2013-06-11 11:11 | N/A | N/A 3
5168 | 3223 | sw2 | FALSE | 7 | 11643.5 | 6 | 6:11404-11883(1-480) | 480 | 2013-06-11 11:12 | N/A | N/A 3
5169 | 3224 | sw2 | FALSE | 7 | 11644.5 | 6 | 6:11405-11884(1-480) | 480 | 2013-06-11 11:13 | N/A | N/A 3
5170 | 3225 | sw2 | FALSE | 7 | 11645.5 | 6 | 6:11406-11885(1-480) | 480 | 2013-06-11 11:14 | N/A | N/A 3
5171 | 3226 | sw2 | FALSE | 7 | 11646.5 | 6 | 6:11407-11886(1-480) | 480 | 2013-06-11 11:15 | N/A | N/A 3
5172 | 3227 | sw2 | FALSE | 7 | 11647.5 | 6 | 6:11408-11887(1-480) | 480 | 2013-06-11 11:16 | N/A | N/A 3
5173 | 3228 | sw2 | FALSE | 7 | 11648.5 | 6 | 6:11409-11888(1-480) | 480 | 2013-06-11 11:17 | N/A | N/A 3
5174 | 3229 | sw2 | FALSE | 7 | 11649.5 | 6 | 6:11410-11889(1-480) | 480 | 2013-06-11 11:18 | N/A | N/A 3
5175 | 3230 | sw2 | FALSE | 7 | 11650.5 | 6 | 6:11411-11890(1-480) | 480 | 2013-06-11 11:19 | N/A | N/A 3
5176 | 3231 | sw2 | FALSE | 7 | 11651.5 | 6 | 6:11412-11891(1-480) | 480 | 2013-06-11 11:20 | N/A | N/A 3
5177 | 3232 | sw2 | FALSE | 7 | 11652.5 | 6 | 6:11413-11892(1-480) | 480 | 2013-06-11 11:21 | N/A | N/A 3
5178 | 3233 | sw2 | FALSE | 7 | 11653.5 | 6 | 6:11414-11893(1-480) | 480 | 2013-06-11 11:22 | N/A | N/A 3
5179 | 3234 | sw2 | FALSE | 7 | 11654.5 | 6 | 6:11415-11894(1-480) | 480 | 2013-06-11 11:23 | N/A | N/A 3
5180 | 3235 | sw2 | FALSE | 7 | 11655.5 | 6 | 6:11416-11895(1-480) | 480 | 2013-06-11 11:24 | N/A | N/A 3
5181 | 3236 | sw2 | FALSE | 7 | 11656.5 | 6 | 6:11417-11896(1-480) | 480 | 2013-06-11 11:25 | N/A | N/A 3
5182 | 3237 | sw2 | FALSE | 7 | 11657.5 | 6 | 6:11418-11897(1-480) | 480 | 2013-06-11 11:26 | N/A | N/A 3
5183 | 3238 | sw2 | FALSE | 7 | 11658.5 | 6 | 6:11419-11898(1-480) | 480 | 2013-06-11 11:27 | N/A | N/A 3
5184 | 3239 | sw2 | FALSE | 7 | 11659.5 | 6 | 6:11420-11899(1-480) | 480 | 2013-06-11 11:28 | N/A | N/A 3
5185 | 3240 | sw2 | FALSE | 7 | 11660.5 | 6 | 6:11421-11900(1-480) | 480 | 2013-06-11 11:29 | N/A | N/A 3
5186 | 3241 | sw2 | FALSE | 7 | 11661.5 | 6 | 6:11422-11901(1-480) | 480 | 2013-06-11 11:30 | N/A | N/A 3
5187 | 3242 | sw2 | FALSE | 7 | 11662.5 | 6 | 6:11423-11902(1-480) | 480 | 2013-06-11 11:31 | N/A | N/A 3
5188 | 3243 | sw2 | FALSE | 7 | 11663.5 | 6 | 6:11424-11903(1-480) | 480 | 2013-06-11 11:32 | N/A | N/A 3
5189 | 3244 | sw2 | FALSE | 7 | 11664.5 | 6 | 6:11425-11904(1-480) | 480 | 2013-06-11 11:33 | N/A | N/A 3
5190 | 3245 | sw2 | FALSE | 7 | 11665.5 | 6 | 6:11426-11905(1-480) | 480 | 2013-06-11 11:34 | N/A | N/A 3
5191 | 3246 | sw2 | FALSE | 7 | 11666.5 | 6 | 6:11427-11906(1-480) | 480 | 2013-06-11 11:35 | N/A | N/A 3
5192 | 3247 | sw2 | FALSE | 7 | 11667.5 | 6 | 6:11428-11907(1-480) | 480 | 2013-06-11 11:36 | N/A | N/A 3
5193 | 3248 | sw2 | FALSE | 7 | 11668.5 | 6 | 6:11429-11908(1-480) | 480 | 2013-06-11 11:37 | N/A | N/A 3
5194 | 3249 | sw2 | FALSE | 7 | 11669.5 | 6 | 6:11430-11909(1-480) | 480 | 2013-06-11 11:38 | N/A | N/A 3
5195 | 3250 | sw2 | FALSE | 7 | 11670.5 | 6 | 6:11431-11910(1-480) | 480 | 2013-06-11 11:39 | N/A | N/A 3
5196 | 3251 | sw2 | FALSE | 7 | 11671.5 | 6 | 6:11432-11911(1-480) | 480 | 2013-06-11 11:40 | N/A | N/A 3
5197 | 3252 | sw2 | FALSE | 7 | 11672.5 | 6 | 6:11433-11912(1-480) | 480 | 2013-06-11 11:41 | N/A | N/A 3
5198 | 3253 | sw2 | FALSE | 7 | 11673.5 | 6 | 6:11434-11913(1-480) | 480 | 2013-06-11 11:42 | N/A | N/A 3
5199 | 3254 | sw2 | FALSE | 7 | 11674.5 | 6 | 6:11435-11914(1-480) | 480 | 2013-06-11 11:43 | N/A | N/A 3
5200 | 3255 | sw2 | FALSE | 7 | 11675.5 | 6 | 6:11436-11915(1-480) | 480 | 2013-06-11 11:44 | N/A | N/A 3
5201 | 3256 | sw2 | FALSE | 7 | 11676.5 | 6 | 6:11437-11916(1-480) | 480 | 2013-06-11 11:45 | N/A | N/A 3
5202 | 3257 | sw2 | FALSE | 7 | 11677.5 | 6 | 6:11438-11917(1-480) | 480 | 2013-06-11 11:46 | N/A | N/A 3
5203 | 3258 | sw2 | FALSE | 7 | 11678.5 | 6 | 6:11439-11918(1-480) | 480 | 2013-06-11 11:47 | N/A | N/A 3
5204 | 3259 | sw2 | FALSE | 7 | 11679.5 | 6 | 6:11440-11919(1-480) | 480 | 2013-06-11 11:48 | N/A | N/A 3
5205 | 3260 | sw2 | FALSE | 7 | 11680.5 | 6 | 6:11441-11920(1-480) | 480 | 2013-06-11 11:49 | N/A | N/A 3
5206 | 3261 | sw2 | FALSE | 7 | 11681.5 | 6 | 6:11442-11921(1-480) | 480 | 2013-06-11 11:50 | N/A | N/A 3
5207 | 3262 | sw2 | FALSE | 7 | 11682.5 | 6 | 6:11443-11922(1-480) | 480 | 2013-06-11 11:51 | N/A | N/A 3
5208 | 3263 | sw2 | FALSE | 7 | 11683.5 | 6 | 6:11444-11923(1-480) | 480 | 2013-06-11 11:52 | N/A | N/A 3
5209 | 3264 | sw2 | FALSE | 7 | 11684.5 | 6 | 6:11445-11924(1-480) | 480 | 2013-06-11 11:53 | N/A | N/A 3
5210 | 3265 | sw2 | FALSE | 7 | 11685.5 | 6 | 6:11446-11925(1-480) | 480 | 2013-06-11 11:54 | N/A | N/A 3
5211 | 3266 | sw2 | FALSE | 7 | 11686.5 | 6 | 6:11447-11926(1-480) | 480 | 2013-06-11 11:55 | N/A | N/A 3
5212 | 3267 | sw2 | FALSE | 7 | 11687.5 | 6 | 6:11448-11927(1-480) | 480 | 2013-06-11 11:56 | N/A | N/A 3
5213 | 3268 | sw2 | FALSE | 7 | 11688.5 | 6 | 6:11449-11928(1-480) | 480 | 2013-06-11 11:57 | N/A | N/A 3
5214 | 3269 | sw2 | FALSE | 7 | 11689.5 | 6 | 6:11450-11929(1-480) | 480 | 2013-06-11 11:58 | N/A | N/A 3
5215 | 3270 | sw2 | FALSE | 7 | 11690.5 | 6 | 6:11451-11930(1-480) | 480 | 2013-06-11 11:59 | N/A | N/A 3
5216 | 3271 | sw2 | FALSE | 7 | 11691.5 | 6 | 6:11452-11931(1-480) | 480 | 2013-06-11 12:00 | N/A | N/A 3
5217 | 3272 | sw2 | FALSE | 7 | 11692.5 | 6 | 6:11453-11932(1-480) | 480 | 2013-06-11 12:01 | N/A | N/A 3
5218 | 3273 | sw2 | FALSE | 7 | 11693.5 | 6 | 6:11454-11933(1-480) | 480 | 2013-06-11 12:02 | N/A | N/A 3
5219 | 3274 | sw2 | FALSE | 7 | 11694.5 | 6 | 6:11455-11934(1-480) | 480 | 2013-06-11 12:03 | N/A | N/A 3
5220 | 3275 | sw2 | FALSE | 7 | 11695.5 | 6 | 6:11456-11935(1-480) | 480 | 2013-06-11 12:04 | N/A | N/A 3
5221 | 3276 | sw2 | FALSE | 7 | 11696.5 | 6 | 6:11457-11936(1-480) | 480 | 2013-06-11 12:05 | N/A | N/A 3
5222 | 3277 | sw2 | FALSE | 7 | 11697.5 | 6 | 6:11458-11937(1-480) | 480 | 2013-06-11 12:06 | N/A | N/A 3
5223 | 3278 | sw2 | FALSE | 7 | 11698.5 | 6 | 6:11459-11938(1-480) | 480 | 2013-06-11 12:07 | N/A | N/A 3
5224 | 3279 | sw2 | FALSE | 7 | 11699.5 | 6 | 6:11460-11939(1-480) | 480 | 2013-06-11 12:08 | N/A | N/A 3
5225 | 3280 | sw2 | FALSE | 7 | 11700.5 | 6 | 6:11461-11940(1-480) | 480 | 2013-06-11 12:11 | N/A | N/A 3
5226 | 3281 | sw2 | FALSE | 7 | 11701.5 | 6 | 6:11462-11941(1-480) | 480 | 2013-06-11 12:12 | N/A | N/A 3
5227 | 3282 | sw2 | FALSE | 7 | 11702.5 | 6 | 6:11463-11942(1-480) | 480 | 2013-06-11 12:13 | N/A | N/A 3
5228 | 3283 | sw2 | FALSE | 7 | 11703.5 | 6 | 6:11464-11943(1-480) | 480 | 2013-06-11 12:14 | N/A | N/A 3
5229 | 3284 | sw2 | FALSE | 7 | 11704.5 | 6 | 6:11465-11944(1-480) | 480 | 2013-06-11 12:15 | N/A | N/A 3
5230 | 3285 | sw2 | FALSE | 7 | 11705.5 | 6 | 6:11466-11945(1-480) | 480 | 2013-06-11 12:16 | N/A | N/A 3
5231 | 3286 | sw2 | FALSE | 7 | 11706.5 | 6 | 6:11467-11946(1-480) | 480 | 2013-06-11 12:18 | N/A | N/A 3
5232 | 3287 | sw2 | FALSE | 7 | 11707.5 | 6 | 6:11468-11947(1-480) | 480 | 2013-06-11 12:19 | N/A | N/A 3
5233 | 3288 | sw2 | FALSE | 7 | 11708.5 | 6 | 6:11469-11948(1-480) | 480 | 2013-06-11 12:20 | N/A | N/A 3
5234 | 3289 | sw2 | FALSE | 7 | 11709.5 | 6 | 6:11470-11949(1-480) | 480 | 2013-06-11 12:21 | N/A | N/A 3
5235 | 3290 | sw2 | FALSE | 7 | 11710.5 | 6 | 6:11471-11950(1-480) | 480 | 2013-06-11 12:22 | N/A | N/A 3
5236 | 3291 | sw2 | FALSE | 7 | 11711.5 | 6 | 6:11472-11951(1-480) | 480 | 2013-06-11 12:23 | N/A | N/A 3
5237 | 3292 | sw2 | FALSE | 7 | 11712.5 | 6 | 6:11473-11952(1-480) | 480 | 2013-06-11 12:24 | N/A | N/A 3
5238 | 3293 | sw2 | FALSE | 7 | 11713.5 | 6 | 6:11474-11953(1-480) | 480 | 2013-06-11 12:25 | N/A | N/A 3
5239 | 3294 | sw2 | FALSE | 7 | 11714.5 | 6 | 6:11475-11954(1-480) | 480 | 2013-06-11 12:26 | N/A | N/A 3
5240 | 3295 | sw2 | FALSE | 7 | 11715.5 | 6 | 6:11476-11955(1-480) | 480 | 2013-06-11 12:27 | N/A | N/A 3
5241 | 3296 | sw2 | FALSE | 7 | 11716.5 | 6 | 6:11477-11956(1-480) | 480 | 2013-06-11 12:28 | N/A | N/A 3
5242 | 3297 | sw2 | FALSE | 7 | 11717.5 | 6 | 6:11478-11957(1-480) | 480 | 2013-06-11 12:29 | N/A | N/A 3
5243 | 3298 | sw2 | FALSE | 7 | 11718.5 | 6 | 6:11479-11958(1-480) | 480 | 2013-06-11 12:30 | N/A | N/A 3
5244 | 3299 | sw2 | FALSE | 7 | 11719.5 | 6 | 6:11480-11959(1-480) | 480 | 2013-06-11 12:31 | N/A | N/A 3
5245 | 3300 | sw2 | FALSE | 7 | 11720.5 | 6 | 6:11481-11960(1-480) | 480 | 2013-06-11 12:32 | N/A | N/A 3
5246 | 3301 | sw2 | FALSE | 7 | 11721.5 | 6 | 6:11482-11961(1-480) | 480 | 2013-06-11 12:33 | N/A | N/A 3
5247 | 3302 | sw2 | FALSE | 7 | 11722.5 | 6 | 6:11483-11962(1-480) | 480 | 2013-06-11 12:34 | N/A | N/A 3
5248 | 3303 | sw2 | FALSE | 7 | 11723.5 | 6 | 6:11484-11963(1-480) | 480 | 2013-06-11 12:35 | N/A | N/A 3
5249 | 3304 | sw2 | FALSE | 7 | 11724.5 | 6 | 6:11485-11964(1-480) | 480 | 2013-06-11 12:36 | N/A | N/A 3
5250 | 3305 | sw2 | FALSE | 7 | 11725.5 | 6 | 6:11486-11965(1-480) | 480 | 2013-06-11 12:37 | N/A | N/A 3
5251 | 3306 | sw2 | FALSE | 7 | 11726.5 | 6 | 6:11487-11966(1-480) | 480 | 2013-06-11 12:38 | N/A | N/A 3
5252 | 3307 | sw2 | FALSE | 7 | 11727.5 | 6 | 6:11488-11967(1-480) | 480 | 2013-06-11 12:39 | N/A | N/A 3
5253 | 3308 | sw2 | FALSE | 7 | 11728.5 | 6 | 6:11489-11968(1-480) | 480 | 2013-06-11 12:40 | N/A | N/A 3
5254 | 3309 | sw2 | FALSE | 7 | 11729.5 | 6 | 6:11490-11969(1-480) | 480 | 2013-06-11 12:41 | N/A | N/A 3
5255 | 3310 | sw2 | FALSE | 7 | 11730.5 | 6 | 6:11491-11970(1-480) | 480 | 2013-06-11 12:42 | N/A | N/A 3
5256 | 3311 | sw2 | FALSE | 7 | 11731.5 | 6 | 6:11492-11971(1-480) | 480 | 2013-06-11 12:43 | N/A | N/A 3
5257 | 3312 | sw2 | FALSE | 7 | 11732.5 | 6 | 6:11493-11972(1-480) | 480 | 2013-06-11 12:44 | N/A | N/A 3
5258 | 3313 | sw2 | FALSE | 7 | 11733.5 | 6 | 6:11494-11973(1-480) | 480 | 2013-06-11 12:45 | N/A | N/A 3
5259 | 3314 | sw2 | FALSE | 7 | 11734.5 | 6 | 6:11495-11974(1-480) | 480 | 2013-06-11 12:46 | N/A | N/A 3
5260 | 3315 | sw2 | FALSE | 7 | 11735.5 | 6 | 6:11496-11975(1-480) | 480 | 2013-06-11 12:47 | N/A | N/A 3
5261 | 3316 | sw2 | FALSE | 7 | 11736.5 | 6 | 6:11497-11976(1-480) | 480 | 2013-06-11 12:48 | N/A | N/A 3
5262 | 3317 | sw2 | FALSE | 7 | 11737.5 | 6 | 6:11498-11977(1-480) | 480 | 2013-06-11 12:49 | N/A | N/A 3
5263 | 3318 | sw2 | FALSE | 7 | 11738.5 | 6 | 6:11499-11978(1-480) | 480 | 2013-06-11 12:50 | N/A | N/A 3
5264 | 3319 | sw2 | FALSE | 7 | 11739.5 | 6 | 6:11500-11979(1-480) | 480 | 2013-06-11 12:51 | N/A | N/A 3
5265 | 3320 | sw2 | FALSE | 7 | 11740.5 | 6 | 6:11501-11980(1-480) | 480 | 2013-06-11 12:52 | N/A | N/A 3
5266 | 3321 | sw2 | FALSE | 7 | 11741.5 | 6 | 6:11502-11981(1-480) | 480 | 2013-06-11 12:53 | N/A | N/A 3
5267 | 3322 | sw2 | FALSE | 7 | 11742.5 | 6 | 6:11503-11982(1-480) | 480 | 2013-06-11 12:54 | N/A | N/A 3
5268 | 3323 | sw2 | FALSE | 7 | 11743.5 | 6 | 6:11504-11983(1-480) | 480 | 2013-06-11 12:55 | N/A | N/A 3
5269 | 3324 | sw2 | FALSE | 7 | 11744.5 | 6 | 6:11505-11984(1-480) | 480 | 2013-06-11 12:56 | TROUBLESHOOT | N/A 3
5270 | 3325 | sw2 | FALSE | 7 | 11745.5 | 6 | 6:11506-11985(1-480) | 480 | 2013-06-11 13:16 | N/A | N/A 3
5271 | 3326 | sw2 | FALSE | 7 | 11746.5 | 6 | 6:11507-11986(1-480) | 480 | 2013-06-11 13:18 | N/A | N/A 3
5272 | 3327 | sw2 | FALSE | 7 | 11747.5 | 6 | 6:11508-11987(1-480) | 480 | 2013-06-11 13:19 | N/A | N/A 3
5273 | 3328 | sw2 | FALSE | 7 | 11748.5 | 6 | 6:11509-11988(1-480) | 480 | 2013-06-11 13:19 | N/A | N/A 3
5274 | 3329 | sw2 | FALSE | 7 | 11749.5 | 6 | 6:11510-11989(1-480) | 480 | 2013-06-11 13:21 | N/A | N/A 3
5275 | 3330 | sw2 | FALSE | 7 | 11750.5 | 6 | 6:11511-11990(1-480) | 480 | 2013-06-11 13:22 | N/A | N/A 3
5276 | 3331 | sw2 | FALSE | 7 | 11751.5 | 6 | 6:11512-11991(1-480) | 480 | 2013-06-11 13:22 | N/A | N/A 3
5277 | 3332 | sw2 | FALSE | 7 | 11752.5 | 6 | 6:11513-11992(1-480) | 480 | 2013-06-11 13:23 | N/A | N/A 3
5278 | 3333 | sw2 | FALSE | 7 | 11753.5 | 6 | 6:11514-11993(1-480) | 480 | 2013-06-11 13:25 | N/A | N/A 3
5279 | 3334 | sw2 | FALSE | 7 | 11754.5 | 6 | 6:11515-11994(1-480) | 480 | 2013-06-11 13:26 | N/A | N/A 3
5280 | 3335 | sw2 | FALSE | 7 | 11755.5 | 6 | 6:11516-11995(1-480) | 480 | 2013-06-11 13:27 | N/A | N/A 3
5281 | 3336 | sw2 | FALSE | 7 | 11756.5 | 6 | 6:11517-11996(1-480) | 480 | 2013-06-11 13:27 | N/A | N/A 3
5282 | 3337 | sw2 | FALSE | 7 | 11757.5 | 6 | 6:11518-11997(1-480) | 480 | 2013-06-11 13:28 | N/A | N/A 3
5283 | 3338 | sw2 | FALSE | 7 | 11758.5 | 6 | 6:11519-11998(1-480) | 480 | 2013-06-11 13:29 | N/A | N/A 3
5284 | 3339 | sw2 | FALSE | 7 | 11759.5 | 6 | 6:11520-11999(1-480) | 480 | 2013-06-11 13:30 | N/A | N/A 3
5285 | 3340 | sw2 | FALSE | 7 | 11760.5 | 6 | 6:11521-12000(1-480) | 480 | 2013-06-11 13:33 | N/A | N/A 3
5286 | 3341 | sw2 | FALSE | 7 | 11761.5 | 6 | 6:11522-12001(1-480) | 480 | 2013-06-11 13:34 | N/A | N/A 3
5287 | 3342 | sw2 | FALSE | 7 | 11762.5 | 6 | 6:11523-12002(1-480) | 480 | 2013-06-11 13:35 | N/A | N/A 3
5288 | 3343 | sw2 | FALSE | 7 | 11763.5 | 6 | 6:11524-12003(1-480) | 480 | 2013-06-11 13:36 | N/A | N/A 3
5289 | 3344 | sw2 | FALSE | 7 | 11764.5 | 6 | 6:11525-12004(1-480) | 480 | 2013-06-11 13:37 | N/A | N/A 3
5290 | 3345 | sw2 | FALSE | 7 | 11765.5 | 6 | 6:11526-12005(1-480) | 480 | 2013-06-11 13:38 | N/A | N/A 3
5291 | 3346 | sw2 | FALSE | 7 | 11766.5 | 6 | 6:11527-12006(1-480) | 480 | 2013-06-11 13:39 | N/A | N/A 3
5292 | 3347 | sw2 | FALSE | 7 | 11767.5 | 6 | 6:11528-12007(1-480) | 480 | 2013-06-11 13:40 | N/A | N/A 3
5293 | 3348 | sw2 | FALSE | 7 | 11768.5 | 6 | 6:11529-12008(1-480) | 480 | 2013-06-11 13:41 | N/A | N/A 3
5294 | 3349 | sw2 | FALSE | 7 | 11769.5 | 6 | 6:11530-12009(1-480) | 480 | 2013-06-11 13:42 | N/A | N/A 3
5295 | 3350 | sw2 | FALSE | 7 | 11770.5 | 6 | 6:11531-12010(1-480) | 480 | 2013-06-11 13:43 | N/A | N/A 3
5296 | 3351 | sw2 | FALSE | 7 | 11771.5 | 6 | 6:11532-12011(1-480) | 480 | 2013-06-11 13:44 | N/A | N/A 3
5297 | 3352 | sw2 | FALSE | 7 | 11772.5 | 6 | 6:11533-12012(1-480) | 480 | 2013-06-11 13:47 | N/A | N/A 3
5298 | 3353 | sw2 | FALSE | 7 | 11773.5 | 6 | 6:11534-12013(1-480) | 480 | 2013-06-11 13:48 | N/A | N/A 3
5299 | 3354 | sw2 | FALSE | 7 | 11774.5 | 6 | 6:11535-12014(1-480) | 480 | 2013-06-11 13:49 | N/A | N/A 3
5300 | 3355 | sw2 | FALSE | 7 | 11775.5 | 6 | 6:11536-12015(1-480) | 480 | 2013-06-11 13:50 | N/A | N/A 3
5301 | 3356 | sw2 | FALSE | 7 | 11776.5 | 6 | 6:11537-12016(1-480) | 480 | 2013-06-11 13:51 | N/A | N/A 3
5302 | 3357 | sw2 | FALSE | 7 | 11777.5 | 6 | 6:11538-12017(1-480) | 480 | 2013-06-11 13:52 | N/A | N/A 3
5303 | 3358 | sw2 | FALSE | 7 | 11778.5 | 6 | 6:11539-12018(1-480) | 480 | 2013-06-11 13:54 | N/A | N/A 3
5304 | 3359 | sw2 | FALSE | 7 | 11779.5 | 6 | 6:11540-12019(1-480) | 480 | 2013-06-11 13:55 | N/A | N/A 3
5305 | 3360 | sw2 | FALSE | 7 | 11780.5 | 6 | 6:11541-12020(1-480) | 480 | 2013-06-11 13:55 | N/A | N/A 3
5306 | 3361 | sw2 | FALSE | 7 | 11781.5 | 6 | 6:11542-12021(1-480) | 480 | 2013-06-11 13:57 | N/A | N/A 3
5307 | 3362 | sw2 | FALSE | 7 | 11782.5 | 6 | 6:11543-12022(1-480) | 480 | 2013-06-11 13:58 | N/A | N/A 3
5308 | 3363 | sw2 | FALSE | 7 | 11783.5 | 6 | 6:11544-12023(1-480) | 480 | 2013-06-11 14:00 | N/A | N/A 3
5309 | 3364 | sw2 | FALSE | 7 | 11784.5 | 6 | 6:11545-12024(1-480) | 480 | 2013-06-11 14:02 | N/A | N/A 3
5310 | 3365 | sw2 | FALSE | 7 | 11785.5 | 6 | 6:11546-12025(1-480) | 480 | 2013-06-11 14:05 | N/A | N/A 3
5311 | 3366 | sw2 | FALSE | 7 | 11786.5 | 6 | 6:11547-12026(1-480) | 480 | 2013-06-11 14:05 | N/A | N/A 3
5312 | 3367 | sw2 | FALSE | 7 | 11787.5 | 6 | 6:11548-12027(1-480) | 480 | 2013-06-11 14:06 | N/A | N/A 3
5313 | 3368 | sw2 | FALSE | 7 | 11788.5 | 6 | 6:11549-12028(1-480) | 480 | 2013-06-11 14:07 | N/A | N/A 3
5314 | 3369 | sw2 | FALSE | 7 | 11789.5 | 6 | 6:11550-12029(1-480) | 480 | 2013-06-11 14:09 | N/A | N/A 3
5315 | 3370 | sw2 | FALSE | 7 | 11790.5 | 6 | 6:11551-12030(1-480) | 480 | 2013-06-11 14:10 | N/A | N/A 3
5316 | 3371 | sw2 | FALSE | 7 | 11791.5 | 6 | 6:11552-12031(1-480) | 480 | 2013-06-11 14:11 | N/A | N/A 3
5317 | 3372 | sw2 | FALSE | 7 | 11792.5 | 6 | 6:11553-12032(1-480) | 480 | 2013-06-11 14:12 | N/A | N/A 3
5318 | 3373 | sw2 | FALSE | 7 | 11793.5 | 6 | 6:11554-12033(1-480) | 480 | 2013-06-11 14:13 | N/A | N/A 3
5319 | 3374 | sw2 | FALSE | 7 | 11794.5 | 6 | 6:11555-12034(1-480) | 480 | 2013-06-11 14:14 | N/A | N/A 3
5320 | 3375 | sw2 | FALSE | 7 | 11795.5 | 6 | 6:11556-12035(1-480) | 480 | 2013-06-11 14:15 | N/A | N/A 3
5321 | 3376 | sw2 | FALSE | 7 | 11796.5 | 6 | 6:11557-12036(1-480) | 480 | 2013-06-11 14:16 | N/A | N/A 3
5322 | 3377 | sw2 | FALSE | 7 | 11797.5 | 6 | 6:11558-12037(1-480) | 480 | 2013-06-11 14:17 | N/A | N/A 3
5323 | 3378 | sw2 | FALSE | 7 | 11798.5 | 6 | 6:11559-12038(1-480) | 480 | 2013-06-11 14:18 | N/A | N/A 3
5324 | 3379 | sw2 | FALSE | 7 | 11799.5 | 6 | 6:11560-12039(1-480) | 480 | 2013-06-11 14:19 | N/A | N/A 3
5325 | 3380 | sw2 | FALSE | 7 | 11800.5 | 6 | 6:11561-12040(1-480) | 480 | 2013-06-11 14:20 | N/A | N/A 3
5326 | 3381 | sw2 | FALSE | 7 | 11801.5 | 6 | 6:11562-12041(1-480) | 480 | 2013-06-11 14:21 | N/A | N/A 3
5327 | 3382 | sw2 | FALSE | 7 | 11802.5 | 6 | 6:11563-12042(1-480) | 480 | 2013-06-11 14:22 | N/A | N/A 3
5328 | 3383 | sw2 | FALSE | 7 | 11803.5 | 6 | 6:11564-12043(1-480) | 480 | 2013-06-11 14:23 | N/A | N/A 3
5329 | 3384 | sw2 | FALSE | 7 | 11804.5 | 6 | 6:11565-12044(1-480) | 480 | 2013-06-11 14:24 | N/A | N/A 3
5330 | 3385 | sw2 | FALSE | 7 | 11805.5 | 6 | 6:11566-12045(1-480) | 480 | 2013-06-11 14:25 | N/A | N/A 3
5331 | 3386 | sw2 | FALSE | 7 | 11806.5 | 6 | 6:11567-12046(1-480) | 480 | 2013-06-11 14:26 | N/A | N/A 3
5332 | 3387 | sw2 | FALSE | 7 | 11807.5 | 6 | 6:11568-12047(1-480) | 480 | 2013-06-11 14:27 | N/A | N/A 3
5333 | 3388 | sw2 | FALSE | 7 | 11808.5 | 6 | 6:11569-12048(1-480) | 480 | 2013-06-11 14:28 | N/A | N/A 3
5334 | 3389 | sw2 | FALSE | 7 | 11809.5 | 6 | 6:11570-12049(1-480) | 480 | 2013-06-11 14:29 | N/A | N/A 3
5335 | 3390 | sw2 | FALSE | 7 | 11810.5 | 6 | 6:11571-12050(1-480) | 480 | 2013-06-11 14:30 | N/A | N/A 3
5336 | 3391 | sw2 | FALSE | 7 | 11811.5 | 6 | 6:11572-12051(1-480) | 480 | 2013-06-11 14:31 | N/A | N/A 3
5337 | 3392 | sw2 | FALSE | 7 | 11812.5 | 6 | 6:11573-12052(1-480) | 480 | 2013-06-11 14:32 | N/A | N/A 3
5338 | 3393 | sw2 | FALSE | 7 | 11813.5 | 6 | 6:11574-12053(1-480) | 480 | 2013-06-11 14:33 | N/A | N/A 3
5339 | 3394 | sw2 | FALSE | 7 | 11814.5 | 6 | 6:11575-12054(1-480) | 480 | 2013-06-11 14:34 | N/A | N/A 3
5340 | 3395 | sw2 | FALSE | 7 | 11815.5 | 6 | 6:11576-12055(1-480) | 480 | 2013-06-11 14:35 | N/A | N/A 3
5341 | 3396 | sw2 | FALSE | 7 | 11816.5 | 6 | 6:11577-12056(1-480) | 480 | 2013-06-11 14:36 | N/A | N/A 3
5342 | 3397 | sw2 | FALSE | 7 | 11817.5 | 6 | 6:11578-12057(1-480) | 480 | 2013-06-11 14:37 | N/A | N/A 3
5343 | 3398 | sw2 | FALSE | 7 | 11818.5 | 6 | 6:11579-12058(1-480) | 480 | 2013-06-11 14:38 | N/A | N/A 3
5344 | 3399 | sw2 | FALSE | 7 | 11819.5 | 6 | 6:11580-12059(1-480) | 480 | 2013-06-11 14:39 | N/A | N/A 3
5345 | 3400 | sw2 | FALSE | 7 | 11820.5 | 6 | 6:11581-12060(1-480) | 480 | 2013-06-11 14:40 | N/A | N/A 3
5346 | 3401 | sw2 | FALSE | 7 | 11821.5 | 6 | 6:11582-12061(1-480) | 480 | 2013-06-11 14:40 | N/A | N/A 3
5347 | 3402 | sw2 | FALSE | 7 | 11822.5 | 6 | 6:11583-12062(1-480) | 480 | 2013-06-11 14:41 | N/A | N/A 3
5348 | 3403 | sw2 | FALSE | 7 | 11823.5 | 6 | 6:11584-12063(1-480) | 480 | 2013-06-11 14:42 | N/A | N/A 3
5349 | 3404 | sw2 | FALSE | 7 | 11824.5 | 6 | 6:11585-12064(1-480) | 480 | 2013-06-11 14:43 | N/A | N/A 3
5350 | 3405 | sw2 | FALSE | 7 | 11825.5 | 6 | 6:11586-12065(1-480) | 480 | 2013-06-11 14:44 | N/A | N/A 3
5351 | 3406 | sw2 | FALSE | 7 | 11826.5 | 6 | 6:11587-12066(1-480) | 480 | 2013-06-11 14:45 | N/A | N/A 3
5352 | 3407 | sw2 | FALSE | 7 | 11827.5 | 6 | 6:11588-12067(1-480) | 480 | 2013-06-11 14:46 | N/A | N/A 3
5353 | 3408 | sw2 | FALSE | 7 | 11828.5 | 6 | 6:11589-12068(1-480) | 480 | 2013-06-11 14:47 | N/A | N/A 3
5354 | 3409 | sw2 | FALSE | 7 | 11829.5 | 6 | 6:11590-12069(1-480) | 480 | 2013-06-11 14:48 | N/A | N/A 3
5355 | 3410 | sw2 | FALSE | 7 | 11830.5 | 6 | 6:11591-12070(1-480) | 480 | 2013-06-11 14:49 | N/A | N/A 3
5356 | 3411 | sw2 | FALSE | 7 | 11831.5 | 6 | 6:11592-12071(1-480) | 480 | 2013-06-11 14:50 | N/A | N/A 3
5357 | 3412 | sw2 | FALSE | 7 | 11832.5 | 6 | 6:11593-12072(1-480) | 480 | 2013-06-11 14:51 | N/A | N/A 3
5358 | 3413 | sw2 | FALSE | 7 | 11833.5 | 6 | 6:11594-12073(1-480) | 480 | 2013-06-11 14:52 | N/A | N/A 3
5359 | 3414 | sw2 | FALSE | 7 | 11834.5 | 6 | 6:11595-12074(1-480) | 480 | 2013-06-11 14:53 | N/A | N/A 3
5360 | 3415 | sw2 | FALSE | 7 | 11835.5 | 6 | 6:11596-12075(1-480) | 480 | 2013-06-11 14:54 | N/A | N/A 3
5361 | 3416 | sw2 | FALSE | 7 | 11836.5 | 6 | 6:11597-12076(1-480) | 480 | 2013-06-11 14:55 | N/A | N/A 3
5362 | 3417 | sw2 | FALSE | 7 | 11837.5 | 6 | 6:11598-12077(1-480) | 480 | 2013-06-11 14:56 | N/A | N/A 3
5363 | 3418 | sw2 | FALSE | 7 | 11838.5 | 6 | 6:11599-12078(1-480) | 480 | 2013-06-11 14:57 | N/A | N/A 3
5364 | 3419 | sw2 | FALSE | 7 | 11839.5 | 6 | 6:11600-12079(1-480) | 480 | 2013-06-11 14:58 | N/A | N/A 3
5365 | 3420 | sw2 | FALSE | 7 | 11840.5 | 6 | 6:11601-12080(1-480) | 480 | 2013-06-11 14:59 | N/A | N/A 3
5366 | 3421 | sw2 | FALSE | 7 | 11841.5 | 6 | 6:11602-12081(1-480) | 480 | 2013-06-11 15:00 | N/A | N/A 3
5367 | 3422 | sw2 | FALSE | 7 | 11842.5 | 6 | 6:11603-12082(1-480) | 480 | 2013-06-11 15:01 | N/A | N/A 3
5368 | 3423 | sw2 | FALSE | 7 | 11843.5 | 6 | 6:11604-12083(1-480) | 480 | 2013-06-11 15:02 | N/A | N/A 3
5369 | 3424 | sw2 | FALSE | 7 | 11844.5 | 6 | 6:11605-12084(1-480) | 480 | 2013-06-11 15:03 | N/A | N/A 3
5370 | 3425 | sw2 | FALSE | 7 | 11845.5 | 6 | 6:11606-12085(1-480) | 480 | 2013-06-11 15:04 | N/A | N/A 3
5371 | 3426 | sw2 | FALSE | 7 | 11846.5 | 6 | 6:11607-12086(1-480) | 480 | 2013-06-11 15:05 | N/A | N/A 3
5372 | 3427 | sw2 | FALSE | 7 | 11847.5 | 6 | 6:11608-12087(1-480) | 480 | 2013-06-11 15:06 | N/A | N/A 3
5373 | 3428 | sw2 | FALSE | 7 | 11848.5 | 6 | 6:11609-12088(1-480) | 480 | 2013-06-11 15:07 | N/A | N/A 3
5374 | 3429 | sw2 | FALSE | 7 | 11849.5 | 6 | 6:11610-12089(1-480) | 480 | 2013-06-11 15:08 | N/A | N/A 3
5375 | 3430 | sw2 | FALSE | 7 | 11850.5 | 6 | 6:11611-12090(1-480) | 480 | 2013-06-11 15:09 | N/A | N/A 3
5376 | 3431 | sw2 | FALSE | 7 | 11851.5 | 6 | 6:11612-12091(1-480) | 480 | 2013-06-11 15:10 | N/A | N/A 3
5377 | 3432 | sw2 | FALSE | 7 | 11852.5 | 6 | 6:11613-12092(1-480) | 480 | 2013-06-11 15:11 | N/A | N/A 3
5378 | 3433 | sw2 | FALSE | 7 | 11853.5 | 6 | 6:11614-12093(1-480) | 480 | 2013-06-11 15:12 | N/A | N/A 3
5379 | 3434 | sw2 | FALSE | 7 | 11854.5 | 6 | 6:11615-12094(1-480) | 480 | 2013-06-11 15:13 | N/A | N/A 3
5380 | 3435 | sw2 | FALSE | 7 | 11855.5 | 6 | 6:11616-12095(1-480) | 480 | 2013-06-11 15:16 | N/A | N/A 3
5381 | 3436 | sw2 | FALSE | 7 | 11856.5 | 6 | 6:11617-12096(1-480) | 480 | 2013-06-11 15:17 | N/A | N/A 3
5382 | 3437 | sw2 | FALSE | 7 | 11857.5 | 6 | 6:11618-12097(1-480) | 480 | 2013-06-11 15:18 | N/A | N/A 3
5383 | 3438 | sw2 | FALSE | 7 | 11858.5 | 6 | 6:11619-12098(1-480) | 480 | 2013-06-11 15:19 | N/A | N/A 3
5384 | 3439 | sw2 | FALSE | 7 | 11859.5 | 6 | 6:11620-12099(1-480) | 480 | 2013-06-11 15:20 | N/A | N/A 3
5385 | 3440 | sw2 | FALSE | 7 | 11860.5 | 6 | 6:11621-12100(1-480) | 480 | 2013-06-11 15:21 | N/A | N/A 3
5386 | 3441 | sw2 | FALSE | 7 | 11861.5 | 6 | 6:11622-12101(1-480) | 480 | 2013-06-11 15:22 | N/A | N/A 3
5387 | 3442 | sw2 | FALSE | 7 | 11862.5 | 6 | 6:11623-12102(1-480) | 480 | 2013-06-11 15:23 | N/A | N/A 3
5388 | 3443 | sw2 | FALSE | 7 | 11863.5 | 6 | 6:11624-12103(1-480) | 480 | 2013-06-11 15:24 | N/A | N/A 3
5389 | 3444 | sw2 | FALSE | 7 | 11864.5 | 6 | 6:11625-12104(1-480) | 480 | 2013-06-11 15:25 | N/A | N/A 3
5390 | 3445 | sw2 | FALSE | 7 | 11865.5 | 6 | 6:11626-12105(1-480) | 480 | 2013-06-11 15:26 | N/A | N/A 3
5391 | 3446 | sw2 | FALSE | 7 | 11866.5 | 6 | 6:11627-12106(1-480) | 480 | 2013-06-11 15:27 | N/A | N/A 3
5392 | 3447 | sw2 | FALSE | 7 | 11867.5 | 6 | 6:11628-12107(1-480) | 480 | 2013-06-11 15:30 | N/A | N/A 3
5393 | 3448 | sw2 | FALSE | 7 | 11868.5 | 6 | 6:11629-12108(1-480) | 480 | 2013-06-11 15:31 | N/A | N/A 3
5394 | 3449 | sw2 | FALSE | 7 | 11869.5 | 6 | 6:11630-12109(1-480) | 480 | 2013-06-11 15:32 | N/A | N/A 3
5395 | 3450 | sw2 | FALSE | 7 | 11870.5 | 6 | 6:11631-12110(1-480) | 480 | 2013-06-11 15:33 | N/A | N/A 3
5396 | 3451 | sw2 | FALSE | 7 | 11871.5 | 6 | 6:11632-12111(1-480) | 480 | 2013-06-11 15:34 | N/A | N/A 3
5397 | 3452 | sw2 | FALSE | 7 | 11872.5 | 6 | 6:11633-12112(1-480) | 480 | 2013-06-11 15:35 | N/A | N/A 3
5398 | 3453 | sw2 | FALSE | 7 | 11873.5 | 6 | 6:11634-12113(1-480) | 480 | 2013-06-11 15:36 | N/A | N/A 3
5399 | 3454 | sw2 | FALSE | 7 | 11874.5 | 6 | 6:11635-12114(1-480) | 480 | 2013-06-11 15:37 | N/A | N/A 3
5400 | 3455 | sw2 | FALSE | 7 | 11875.5 | 6 | 6:11636-12115(1-480) | 480 | 2013-06-11 15:38 | N/A | N/A 3
5401 | 3456 | sw2 | FALSE | 7 | 11876.5 | 6 | 6:11637-12116(1-480) | 480 | 2013-06-11 15:39 | N/A | N/A 3
5402 | 3457 | sw2 | FALSE | 7 | 11877.5 | 6 | 6:11638-12117(1-480) | 480 | 2013-06-11 15:40 | N/A | N/A 3
5403 | 3458 | sw2 | FALSE | 7 | 11878.5 | 6 | 6:11639-12118(1-480) | 480 | 2013-06-11 15:41 | N/A | N/A 3
5404 | 3459 | sw2 | FALSE | 7 | 11879.5 | 6 | 6:11640-12119(1-480) | 480 | 2013-06-11 15:42 | N/A | N/A 3
5405 | 3460 | sw2 | FALSE | 7 | 11880.5 | 6 | 6:11641-12120(1-480) | 480 | 2013-06-11 15:43 | N/A | N/A 3
5406 | 3461 | sw2 | FALSE | 7 | 11881.5 | 6 | 6:11642-12121(1-480) | 480 | 2013-06-11 15:44 | N/A | N/A 3
5407 | 3462 | sw2 | FALSE | 7 | 11882.5 | 6 | 6:11643-12122(1-480) | 480 | 2013-06-11 15:45 | N/A | N/A 3
5408 | 3463 | sw2 | FALSE | 7 | 11883.5 | 6 | 6:11644-12123(1-480) | 480 | 2013-06-11 15:46 | N/A | N/A 3
5409 | 3464 | sw2 | FALSE | 7 | 11884.5 | 6 | 6:11645-12124(1-480) | 480 | 2013-06-11 15:47 | N/A | N/A 3
5410 | 3465 | sw2 | FALSE | 7 | 11885.5 | 6 | 6:11646-12125(1-480) | 480 | 2013-06-11 15:48 | N/A | N/A 3
5411 | 3466 | sw2 | FALSE | 7 | 11886.5 | 6 | 6:11647-12126(1-480) | 480 | 2013-06-11 15:49 | N/A | N/A 3
5412 | 3467 | sw2 | FALSE | 7 | 11887.5 | 6 | 6:11648-12127(1-480) | 480 | 2013-06-11 15:50 | N/A | N/A 3
5413 | 3468 | sw2 | FALSE | 7 | 11888.5 | 6 | 6:11649-12128(1-480) | 480 | 2013-06-11 15:52 | N/A | N/A 3
5414 | 3469 | sw2 | FALSE | 7 | 11889.5 | 6 | 6:11650-12129(1-480) | 480 | 2013-06-11 15:53 | N/A | N/A 3
5415 | 3470 | sw2 | FALSE | 7 | 11890.5 | 6 | 6:11651-12130(1-480) | 480 | 2013-06-11 15:54 | N/A | N/A 3
5416 | 3471 | sw2 | FALSE | 7 | 11891.5 | 6 | 6:11652-12131(1-480) | 480 | 2013-06-11 15:55 | N/A | N/A 3
5417 | 3472 | sw2 | FALSE | 7 | 11892.5 | 6 | 6:11653-12132(1-480) | 480 | 2013-06-11 15:56 | N/A | N/A 3
5418 | 3473 | sw2 | FALSE | 7 | 11893.5 | 6 | 6:11654-12133(1-480) | 480 | 2013-06-11 15:57 | N/A | N/A 3
5419 | 3474 | sw2 | FALSE | 7 | 11894.5 | 6 | 6:11655-12134(1-480) | 480 | 2013-06-11 15:58 | N/A | N/A 3
5420 | 3475 | sw2 | FALSE | 7 | 11895.5 | 6 | 6:11656-12135(1-480) | 480 | 2013-06-11 15:59 | N/A | N/A 3
5421 | 3476 | sw2 | FALSE | 7 | 11896.5 | 6 | 6:11657-12136(1-480) | 480 | 2013-06-11 16:00 | N/A | N/A 3
5422 | 3477 | sw2 | FALSE | 7 | 11897.5 | 6 | 6:11658-12137(1-480) | 480 | 2013-06-11 16:01 | N/A | N/A 3
5423 | 3478 | sw2 | FALSE | 7 | 11898.5 | 6 | 6:11659-12138(1-480) | 480 | 2013-06-11 16:02 | N/A | N/A 3
5424 | 3479 | sw2 | FALSE | 7 | 11899.5 | 6 | 6:11660-12139(1-480) | 480 | 2013-06-11 16:03 | N/A | N/A 3
5425 | 3480 | sw2 | FALSE | 7 | 11900.5 | 6 | 6:11661-12140(1-480) | 480 | 2013-06-11 16:05 | N/A | N/A 3
5426 | 3481 | sw2 | FALSE | 7 | 11901.5 | 6 | 6:11662-12141(1-480) | 480 | 2013-06-11 16:05 | N/A | N/A 3
5427 | 3482 | sw2 | FALSE | 7 | 11902.5 | 6 | 6:11663-12142(1-480) | 480 | 2013-06-11 16:06 | N/A | N/A 3
5428 | 3483 | sw2 | FALSE | 7 | 11903.5 | 6 | 6:11664-12143(1-480) | 480 | 2013-06-11 16:07 | N/A | N/A 3
5429 | 3484 | sw2 | FALSE | 7 | 11904.5 | 6 | 6:11665-12144(1-480) | 480 | 2013-06-11 16:09 | N/A | N/A 3
5430 | 3485 | sw2 | FALSE | 7 | 11905.5 | 6 | 6:11666-12145(1-480) | 480 | 2013-06-11 16:10 | N/A | N/A 3
5431 | 3486 | sw2 | FALSE | 7 | 11906.5 | 6 | 6:11667-12146(1-480) | 480 | 2013-06-11 16:11 | N/A | N/A 3
5432 | 3487 | sw2 | FALSE | 7 | 11907.5 | 6 | 6:11668-12147(1-480) | 480 | 2013-06-11 16:12 | N/A | N/A 3
5433 | 3488 | sw2 | FALSE | 7 | 11908.5 | 6 | 6:11669-12148(1-480) | 480 | 2013-06-11 16:13 | N/A | N/A 3
5434 | 3489 | sw2 | FALSE | 7 | 11909.5 | 6 | 6:11670-12149(1-480) | 480 | 2013-06-11 16:14 | N/A | N/A 3
5435 | 3490 | sw2 | FALSE | 7 | 11910.5 | 6 | 6:11671-12150(1-480) | 480 | 2013-06-11 16:15 | N/A | N/A 3
5436 | 3491 | sw2 | FALSE | 7 | 11911.5 | 6 | 6:11672-12151(1-480) | 480 | 2013-06-11 16:16 | N/A | N/A 3
5437 | 3492 | sw2 | FALSE | 7 | 11912.5 | 6 | 6:11673-12152(1-480) | 480 | 2013-06-11 16:17 | N/A | N/A 3
5438 | 3493 | sw2 | FALSE | 7 | 11913.5 | 6 | 6:11674-12153(1-480) | 480 | 2013-06-11 16:18 | N/A | N/A 3
5439 | 3494 | sw2 | FALSE | 7 | 11914.5 | 6 | 6:11675-12154(1-480) | 480 | 2013-06-11 16:19 | N/A | N/A 3
5440 | 3495 | sw2 | FALSE | 7 | 11915.5 | 6 | 6:11676-12155(1-480) | 480 | 2013-06-11 16:21 | N/A | N/A 3
5441 | 3496 | sw2 | FALSE | 7 | 11916.5 | 6 | 6:11677-12156(1-480) | 480 | 2013-06-11 16:22 | N/A | N/A 3
5442 | 3497 | sw2 | FALSE | 7 | 11917.5 | 6 | 6:11678-12157(1-480) | 480 | 2013-06-11 16:23 | N/A | N/A 3
5443 | 3498 | sw2 | FALSE | 7 | 11918.5 | 6 | 6:11679-12158(1-480) | 480 | 2013-06-11 16:24 | N/A | N/A 3
5444 | 3499 | sw2 | FALSE | 7 | 11919.5 | 6 | 6:11680-12159(1-480) | 480 | 2013-06-11 16:25 | N/A | N/A 3
5445 | 3500 | sw2 | FALSE | 7 | 11920.5 | 6 | 6:11681-12160(1-480) | 480 | 2013-06-11 16:26 | N/A | N/A 3
5446 | 3501 | sw2 | FALSE | 7 | 11921.5 | 6 | 6:11682-12161(1-480) | 480 | 2013-06-11 16:27 | N/A | N/A 3
5447 | 3502 | sw2 | FALSE | 7 | 11922.5 | 6 | 6:11683-12162(1-480) | 480 | 2013-06-11 16:28 | N/A | N/A 3
5448 | 3503 | sw2 | FALSE | 7 | 11923.5 | 6 | 6:11684-12163(1-480) | 480 | 2013-06-11 16:29 | N/A | N/A 3
5449 | 3504 | sw2 | FALSE | 7 | 11924.5 | 6 | 6:11685-12164(1-480) | 480 | 2013-06-11 16:30 | N/A | N/A 3
5450 | 3505 | sw2 | FALSE | 7 | 11925.5 | 6 | 6:11686-12165(1-480) | 480 | 2013-06-11 16:31 | N/A | N/A 3
5451 | 3506 | sw2 | FALSE | 7 | 11926.5 | 6 | 6:11687-12166(1-480) | 480 | 2013-06-11 16:32 | N/A | N/A 3
5452 | 3507 | sw2 | FALSE | 7 | 11927.5 | 6 | 6:11688-12167(1-480) | 480 | 2013-06-11 16:33 | N/A | N/A 3
5453 | 3508 | sw2 | FALSE | 7 | 11928.5 | 6 | 6:11689-12168(1-480) | 480 | 2013-06-11 16:34 | N/A | N/A 3
5454 | 3509 | sw2 | FALSE | 7 | 11929.5 | 6 | 6:11690-12169(1-480) | 480 | 2013-06-11 16:35 | N/A | N/A 3
5455 | 3510 | sw2 | FALSE | 7 | 11930.5 | 6 | 6:11691-12170(1-480) | 480 | 2013-06-11 16:36 | N/A | N/A 3
5456 | 3511 | sw2 | FALSE | 7 | 11931.5 | 6 | 6:11692-12171(1-480) | 480 | 2013-06-11 16:37 | N/A | N/A 3
5457 | 3512 | sw2 | FALSE | 7 | 11932.5 | 6 | 6:11693-12172(1-480) | 480 | 2013-06-11 16:37 | N/A | N/A 3
5458 | 3513 | sw2 | FALSE | 7 | 11933.5 | 6 | 6:11694-12173(1-480) | 480 | 2013-06-11 16:38 | N/A | N/A 3
5459 | 3514 | sw2 | FALSE | 7 | 11934.5 | 6 | 6:11695-12174(1-480) | 480 | 2013-06-11 16:39 | N/A | N/A 3
5460 | 3515 | sw2 | FALSE | 7 | 11935.5 | 6 | 6:11696-12175(1-480) | 480 | 2013-06-11 16:40 | N/A | N/A 3
5461 | 3516 | sw2 | FALSE | 7 | 11936.5 | 6 | 6:11697-12176(1-480) | 480 | 2013-06-11 16:41 | N/A | N/A 3
5462 | 3517 | sw2 | FALSE | 7 | 11937.5 | 6 | 6:11698-12177(1-480) | 480 | 2013-06-11 16:43 | N/A | N/A 3
5463 | 3518 | sw2 | FALSE | 7 | 11938.5 | 6 | 6:11699-12178(1-480) | 480 | 2013-06-11 16:44 | N/A | N/A 3
5464 | 3519 | sw2 | FALSE | 7 | 11939.5 | 6 | 6:11700-12179(1-480) | 480 | 2013-06-11 16:45 | N/A | N/A 3
5465 | 3520 | sw2 | FALSE | 7 | 11940.5 | 6 | 6:11701-12180(1-480) | 480 | 2013-06-11 16:46 | N/A | N/A 3
5466 | 3521 | sw2 | FALSE | 7 | 11941.5 | 6 | 6:11702-12181(1-480) | 480 | 2013-06-11 16:47 | N/A | N/A 3
5467 | 3522 | sw2 | FALSE | 7 | 11942.5 | 6 | 6:11703-12182(1-480) | 480 | 2013-06-11 16:48 | N/A | N/A 3
5468 | 3523 | sw2 | FALSE | 7 | 11943.5 | 6 | 6:11704-12183(1-480) | 480 | 2013-06-11 16:49 | N/A | N/A 3
5469 | 3524 | sw2 | FALSE | 7 | 11944.5 | 6 | 6:11705-12184(1-480) | 480 | 2013-06-11 16:50 | N/A | N/A 3
5470 | 3525 | sw2 | FALSE | 7 | 11945.5 | 6 | 6:11706-12185(1-480) | 480 | 2013-06-11 16:51 | N/A | N/A 3
5471 | 3526 | sw2 | FALSE | 7 | 11946.5 | 6 | 6:11707-12186(1-480) | 480 | 2013-06-11 16:52 | N/A | N/A 3
5472 | 3527 | sw2 | FALSE | 7 | 11947.5 | 6 | 6:11708-12187(1-480) | 480 | 2013-06-11 16:53 | N/A | N/A 3
5473 | 3528 | sw2 | FALSE | 7 | 11948.5 | 6 | 6:11709-12188(1-480) | 480 | 2013-06-11 16:54 | N/A | N/A 3
5474 | 3529 | sw2 | FALSE | 7 | 11949.5 | 6 | 6:11710-12189(1-480) | 480 | 2013-06-11 16:55 | N/A | N/A 3
5475 | 3530 | sw2 | FALSE | 7 | 11950.5 | 6 | 6:11711-12190(1-480) | 480 | 2013-06-11 16:56 | N/A | N/A 3
5476 | 3531 | sw2 | FALSE | 7 | 11951.5 | 6 | 6:11712-12191(1-480) | 480 | 2013-06-11 16:57 | N/A | N/A 3
5477 | 3532 | sw2 | FALSE | 7 | 11952.5 | 6 | 6:11713-12192(1-480) | 480 | 2013-06-11 16:58 | N/A | N/A 3
5478 | 3533 | sw2 | FALSE | 7 | 11953.5 | 6 | 6:11714-12193(1-480) | 480 | 2013-06-11 16:59 | N/A | N/A 3
5479 | 3534 | sw2 | FALSE | 7 | 11954.5 | 6 | 6:11715-12194(1-480) | 480 | 2013-06-11 17:00 | N/A | N/A 3
5480 | 3535 | sw2 | FALSE | 7 | 11955.5 | 6 | 6:11716-12195(1-480) | 480 | 2013-06-11 17:00 | N/A | N/A 3
5481 | 3536 | sw2 | FALSE | 7 | 11956.5 | 6 | 6:11717-12196(1-480) | 480 | 2013-06-11 17:01 | N/A | N/A 3
5482 | 3537 | sw2 | FALSE | 7 | 11957.5 | 6 | 6:11718-12197(1-480) | 480 | 2013-06-11 17:02 | N/A | N/A 3
5483 | 3538 | sw2 | FALSE | 7 | 11958.5 | 6 | 6:11719-12198(1-480) | 480 | 2013-06-11 17:03 | N/A | N/A 3
5484 | 3539 | sw2 | FALSE | 7 | 11959.5 | 6 | 6:11720-12199(1-480) | 480 | 2013-06-11 17:04 | N/A | N/A 3
5485 | 3540 | sw2 | FALSE | 7 | 11960.5 | 6 | 6:11721-12200(1-480) | 480 | 2013-06-11 17:05 | N/A | N/A 3
5486 | 3541 | sw2 | FALSE | 7 | 11961.5 | 6 | 6:11722-12201(1-480) | 480 | 2013-06-11 17:06 | N/A | N/A 3
5487 | 3542 | sw2 | FALSE | 7 | 11962.5 | 6 | 6:11723-12202(1-480) | 480 | 2013-06-11 17:07 | N/A | N/A 3
5488 | 3543 | sw2 | FALSE | 7 | 11963.5 | 6 | 6:11724-12203(1-480) | 480 | 2013-06-11 17:08 | N/A | N/A 3
5489 | 3544 | sw2 | FALSE | 7 | 11964.5 | 6 | 6:11725-12204(1-480) | 480 | 2013-06-11 17:09 | N/A | N/A 3
5490 | 3545 | sw2 | FALSE | 7 | 11965.5 | 6 | 6:11726-12205(1-480) | 480 | 2013-06-11 17:10 | N/A | N/A 3
5491 | 3546 | sw2 | FALSE | 7 | 11966.5 | 6 | 6:11727-12206(1-480) | 480 | 2013-06-11 17:11 | N/A | N/A 3
5492 | 3547 | sw2 | FALSE | 7 | 11967.5 | 6 | 6:11728-12207(1-480) | 480 | 2013-06-11 17:11 | N/A | N/A 3
5493 | 3548 | sw2 | FALSE | 7 | 11968.5 | 6 | 6:11729-12208(1-480) | 480 | 2013-06-11 17:12 | N/A | N/A 3
5494 | 3549 | sw2 | FALSE | 7 | 11969.5 | 6 | 6:11730-12209(1-480) | 480 | 2013-06-11 17:13 | N/A | N/A 3
5495 | 3550 | sw2 | FALSE | 7 | 11970.5 | 6 | 6:11731-12210(1-480) | 480 | 2013-06-11 17:14 | END OF DAY | N/A 3