## Sheet1
TERREX SEISMIC CREW 401
Client: SANTOS Prospect: 2013 SOUTHERN AMADEUS 2D SEISMIC SURVEY
Field Instrument: Sercel 428 Sample Rate: 2 MS Record Length: 5 Seconds
Field Filter: 0.8 Nyquist Linear Phase .8nyq @ 2ms = 200hz Pre-Amp Gain: 12 dB
Noise Editing: Div (ON) Correlation: AFTER STACK Auxillaries: Pilot, Auto-Correl.
Vibrator: IVI HEMI 50 x 3 Vib Control: Vib Pro Sweep Length: 4 X 4 Seconds
Vib Array: 3 Vibes, Centered on half station, 70% Force
Sweep: 4 X MONOSWEEP: 12 - 80HZ x 4 Sec, 25m source (vp)
Walk In/Out: YES SWEEP: LINEAR 0.25 Start Taper 0.25 End Taper
Geophone Array: 12 in line 2.0833m apart centred on peg, Station Interval: 25m.
File # | Shot # | Swath | ITB | Tape # | Point Number | Line Name | Live Seis | Nb Of Seis Traces | Date | Comment
1 | 1 | sw2 | FALSE | 7 | 6458.5 | 6 | 6:6458-6698(1-241) | 241 | 10/21/13 9:24:17 AM | START PRODUCTION | N/A 3
2 | 2 | sw2 | FALSE | 7 | 6459.5 | 6 | 6:6458-6699(1-242) | 242 | 10/21/13 9:26:35 AM | N/A | N/A 3
3 | 3 | sw2 | FALSE | 7 | 6460.5 | 6 | 6:6458-6700(1-243) | 243 | 10/21/13 9:27:27 AM | N/A | N/A 3
4 | 4 | sw2 | FALSE | 7 | 6461.5 | 6 | 6:6458-6701(1-244) | 244 | 10/21/13 9:28:21 AM | N/A | N/A 3
5 | 5 | sw2 | FALSE | 7 | 6462.5 | 6 | 6:6458-6702(1-245) | 245 | 10/21/13 9:29:17 AM | N/A | N/A 3
6 | 6 | sw2 | FALSE | 7 | 6463.5 | 6 | 6:6458-6703(1-246) | 246 | 10/21/13 9:30:11 AM | N/A | N/A 3
7 | 7 | sw2 | FALSE | 7 | 6464.5 | 6 | 6:6458-6704(1-247) | 247 | 10/21/13 9:31:04 AM | N/A | N/A 3
8 | 8 | sw2 | FALSE | 7 | 6465.5 | 6 | 6:6458-6705(1-248) | 248 | 10/21/13 9:31:57 AM | N/A | N/A 3
9 | 9 | sw2 | FALSE | 7 | 6466.5 | 6 | 6:6458-6706(1-249) | 249 | 10/21/13 9:32:51 AM | N/A | N/A 3
10 | 10 | sw2 | FALSE | 7 | 6467.5 | 6 | 6:6458-6707(1-250) | 250 | 10/21/13 9:33:44 AM | N/A | N/A 3
11 | 11 | sw2 | FALSE | 7 | 6468.5 | 6 | 6:6458-6708(1-251) | 251 | 10/21/13 9:34:46 AM | N/A | N/A 3
12 | 12 | sw2 | FALSE | 7 | 6469.5 | 6 | 6:6458-6709(1-252) | 252 | 10/21/13 9:35:50 AM | N/A | N/A 3
13 | 13 | sw2 | FALSE | 7 | 6470.5 | 6 | 6:6458-6710(1-253) | 253 | 10/21/13 9:36:47 AM | N/A | N/A 3
14 | 14 | sw2 | FALSE | 7 | 6471.5 | 6 | 6:6458-6711(1-254) | 254 | 10/21/13 9:37:43 AM | N/A | N/A 3
15 | 15 | sw2 | FALSE | 7 | 6472.5 | 6 | 6:6458-6712(1-255) | 255 | 10/21/13 9:38:40 AM | N/A | N/A 3
16 | 16 | sw2 | FALSE | 7 | 6473.5 | 6 | 6:6458-6713(1-256) | 256 | 10/21/13 9:39:33 AM | N/A | N/A 3
17 | 17 | sw2 | FALSE | 7 | 6474.5 | 6 | 6:6458-6714(1-257) | 257 | 10/21/13 9:40:27 AM | N/A | N/A 3
18 | 18 | sw2 | FALSE | 7 | 6475.5 | 6 | 6:6458-6715(1-258) | 258 | 10/21/13 9:41:32 AM | N/A | N/A 3
19 | 19 | sw2 | FALSE | 7 | 6476.5 | 6 | 6:6458-6716(1-259) | 259 | 10/21/13 9:42:27 AM | N/A | N/A 3
20 | 20 | sw2 | FALSE | 7 | 6477.5 | 6 | 6:6458-6717(1-260) | 260 | 10/21/13 9:43:20 AM | N/A | N/A 3
21 | 21 | sw2 | FALSE | 7 | 6478.5 | 6 | 6:6458-6718(1-261) | 261 | 10/21/13 9:44:18 AM | N/A | N/A 3
22 | 22 | sw2 | FALSE | 7 | 6479.5 | 6 | 6:6458-6719(1-262) | 262 | 10/21/13 9:45:12 AM | N/A | N/A 3
23 | 23 | sw2 | FALSE | 7 | 6480.5 | 6 | 6:6458-6720(1-263) | 263 | 10/21/13 9:46:10 AM | N/A | N/A 3
24 | 24 | sw2 | FALSE | 7 | 6481.5 | 6 | 6:6458-6721(1-264) | 264 | 10/21/13 9:47:08 AM | N/A | N/A 3
25 | 25 | sw2 | FALSE | 7 | 6482.5 | 6 | 6:6458-6722(1-265) | 265 | 10/21/13 9:48:02 AM | N/A | N/A 3
26 | 26 | sw2 | FALSE | 7 | 6483.5 | 6 | 6:6458-6723(1-266) | 266 | 10/21/13 9:48:58 AM | N/A | N/A 3
27 | 27 | sw2 | FALSE | 7 | 6484.5 | 6 | 6:6458-6724(1-267) | 267 | 10/21/13 9:50:05 AM | N/A | N/A 3
28 | 28 | sw2 | FALSE | 7 | 6485.5 | 6 | 6:6458-6725(1-268) | 268 | 10/21/13 9:50:59 AM | N/A | N/A 3
29 | 29 | sw2 | FALSE | 7 | 6486.5 | 6 | 6:6458-6726(1-269) | 269 | 10/21/13 9:51:53 AM | N/A | N/A 3
30 | 30 | sw2 | FALSE | 7 | 6487.5 | 6 | 6:6458-6727(1-270) | 270 | 10/21/13 9:52:45 AM | N/A | N/A 3
31 | 31 | sw2 | FALSE | 7 | 6488.5 | 6 | 6:6458-6728(1-271) | 271 | 10/21/13 9:53:39 AM | N/A | N/A 3
32 | 32 | sw2 | FALSE | 7 | 6489.5 | 6 | 6:6458-6729(1-272) | 272 | 10/21/13 9:54:33 AM | N/A | N/A 3
33 | 33 | sw2 | FALSE | 7 | 6490.5 | 6 | 6:6458-6730(1-273) | 273 | 10/21/13 9:55:35 AM | N/A | N/A 3
34 | 34 | sw2 | FALSE | 7 | 6491.5 | 6 | 6:6458-6731(1-274) | 274 | 10/21/13 9:56:27 AM | N/A | N/A 3
35 | 35 | sw2 | FALSE | 7 | 6492.5 | 6 | 6:6458-6732(1-275) | 275 | 10/21/13 9:57:20 AM | N/A | N/A 3
36 | 36 | sw2 | FALSE | 7 | 6493.5 | 6 | 6:6458-6733(1-276) | 276 | 10/21/13 9:58:14 AM | N/A | N/A 3
37 | 37 | sw2 | FALSE | 7 | 6494.5 | 6 | 6:6458-6734(1-277) | 277 | 10/21/13 9:59:04 AM | N/A | N/A 3
38 | 38 | sw2 | FALSE | 7 | 6495.5 | 6 | 6:6458-6735(1-278) | 278 | 10/21/13 9:59:57 AM | N/A | N/A 3
39 | 39 | sw2 | FALSE | 7 | 6496.5 | 6 | 6:6458-6736(1-279) | 279 | 10/21/13 10:00:50 AM | N/A | N/A 3
40 | 40 | sw2 | FALSE | 7 | 6497.5 | 6 | 6:6458-6737(1-280) | 280 | 10/21/13 10:01:42 AM | N/A | N/A 3
41 | 41 | sw2 | FALSE | 7 | 6498.5 | 6 | 6:6458-6738(1-281) | 281 | 10/21/13 10:02:37 AM | N/A | N/A 3
42 | 42 | sw2 | FALSE | 7 | 6499.5 | 6 | 6:6458-6739(1-282) | 282 | 10/21/13 10:03:33 AM | N/A | N/A 3
43 | 43 | sw2 | FALSE | 7 | 6500.5 | 6 | 6:6458-6740(1-283) | 283 | 10/21/13 10:04:26 AM | N/A | N/A 3
44 | 44 | sw2 | FALSE | 7 | 6501.5 | 6 | 6:6458-6741(1-284) | 284 | 10/21/13 10:05:22 AM | N/A | N/A 3
45 | 45 | sw2 | FALSE | 7 | 6502.5 | 6 | 6:6458-6742(1-285) | 285 | 10/21/13 10:06:15 AM | N/A | N/A 3
46 | 46 | sw2 | FALSE | 7 | 6503.5 | 6 | 6:6458-6743(1-286) | 286 | 10/21/13 10:07:11 AM | N/A | N/A 3
47 | 47 | sw2 | FALSE | 7 | 6504.5 | 6 | 6:6458-6744(1-287) | 287 | 10/21/13 10:08:24 AM | N/A | N/A 3
48 | 48 | sw2 | FALSE | 7 | 6505.5 | 6 | 6:6458-6745(1-288) | 288 | 10/21/13 10:09:20 AM | N/A | N/A 3
49 | 49 | sw2 | FALSE | 7 | 6506.5 | 6 | 6:6458-6746(1-289) | 289 | 10/21/13 10:10:14 AM | N/A | N/A 3
50 | 50 | sw2 | FALSE | 7 | 6507.5 | 6 | 6:6458-6747(1-290) | 290 | 10/21/13 10:11:08 AM | N/A | N/A 3
51 | 51 | sw2 | FALSE | 7 | 6508.5 | 6 | 6:6458-6748(1-291) | 291 | 10/21/13 10:12:19 AM | N/A | N/A 3
52 | 52 | sw2 | FALSE | 7 | 6509.5 | 6 | 6:6458-6749(1-292) | 292 | 10/21/13 10:13:12 AM | N/A | N/A 3
53 | 53 | sw2 | FALSE | 7 | 6510.5 | 6 | 6:6458-6750(1-293) | 293 | 10/21/13 10:14:07 AM | N/A | N/A 3
54 | 54 | sw2 | FALSE | 7 | 6511.5 | 6 | 6:6458-6751(1-294) | 294 | 10/21/13 10:15:03 AM | N/A | N/A 3
55 | 55 | sw2 | FALSE | 7 | 6512.5 | 6 | 6:6458-6752(1-295) | 295 | 10/21/13 10:15:56 AM | N/A | N/A 3
56 | 56 | sw2 | FALSE | 7 | 6513.5 | 6 | 6:6458-6753(1-296) | 296 | 10/21/13 10:16:49 AM | N/A | N/A 3
57 | 57 | sw2 | FALSE | 7 | 6514.5 | 6 | 6:6458-6754(1-297) | 297 | 10/21/13 10:17:49 AM | N/A | N/A 3
58 | 58 | sw2 | FALSE | 7 | 6515.5 | 6 | 6:6458-6755(1-298) | 298 | 10/21/13 10:18:44 AM | N/A | N/A 3
59 | 59 | sw2 | FALSE | 7 | 6516.5 | 6 | 6:6458-6756(1-299) | 299 | 10/21/13 10:19:38 AM | N/A | N/A 3
60 | 60 | sw2 | FALSE | 7 | 6517.5 | 6 | 6:6458-6757(1-300) | 300 | 10/21/13 10:20:34 AM | N/A | N/A 3
61 | 61 | sw2 | FALSE | 7 | 6518.5 | 6 | 6:6458-6758(1-301) | 301 | 10/21/13 10:21:32 AM | N/A | N/A 3
62 | 62 | sw2 | FALSE | 7 | 6519.5 | 6 | 6:6458-6759(1-302) | 302 | 10/21/13 10:22:26 AM | N/A | N/A 3
63 | 63 | sw2 | FALSE | 7 | 6520.5 | 6 | 6:6458-6760(1-303) | 303 | 10/21/13 10:23:21 AM | N/A | N/A 3
64 | 64 | sw2 | FALSE | 7 | 6521.5 | 6 | 6:6458-6761(1-304) | 304 | 10/21/13 10:24:16 AM | N/A | N/A 3
65 | 65 | sw2 | FALSE | 7 | 6522.5 | 6 | 6:6458-6762(1-305) | 305 | 10/21/13 10:25:09 AM | N/A | N/A 3
66 | 66 | sw2 | FALSE | 7 | 6523.5 | 6 | 6:6458-6763(1-306) | 306 | 10/21/13 10:26:06 AM | N/A | N/A 3
67 | 67 | sw2 | FALSE | 7 | 6524.5 | 6 | 6:6458-6764(1-307) | 307 | 10/21/13 10:26:59 AM | N/A | N/A 3
68 | 68 | sw2 | FALSE | 7 | 6525.5 | 6 | 6:6458-6765(1-308) | 308 | 10/21/13 10:27:55 AM | N/A | N/A 3
69 | 69 | sw2 | FALSE | 7 | 6526.5 | 6 | 6:6458-6766(1-309) | 309 | 10/21/13 10:28:47 AM | N/A | N/A 3
70 | 70 | sw2 | FALSE | 7 | 6527.5 | 6 | 6:6458-6767(1-310) | 310 | 10/21/13 10:29:40 AM | N/A | N/A 3
71 | 71 | sw2 | FALSE | 7 | 6528.5 | 6 | 6:6458-6768(1-311) | 311 | 10/21/13 10:30:35 AM | N/A | N/A 3
72 | 72 | sw2 | FALSE | 7 | 6529.5 | 6 | 6:6458-6769(1-312) | 312 | 10/21/13 10:31:28 AM | N/A | N/A 3
73 | 73 | sw2 | FALSE | 7 | 6530.5 | 6 | 6:6458-6770(1-313) | 313 | 10/21/13 10:32:21 AM | N/A | N/A 3
74 | 74 | sw2 | FALSE | 7 | 6531.5 | 6 | 6:6458-6771(1-314) | 314 | 10/21/13 10:33:15 AM | N/A | N/A 3
75 | 75 | sw2 | FALSE | 7 | 6532.5 | 6 | 6:6458-6772(1-315) | 315 | 10/21/13 10:34:09 AM | N/A | N/A 3
76 | 76 | sw2 | FALSE | 7 | 6533.5 | 6 | 6:6458-6773(1-316) | 316 | 10/21/13 10:35:03 AM | N/A | N/A 3
77 | 77 | sw2 | FALSE | 7 | 6534.5 | 6 | 6:6458-6774(1-317) | 317 | 10/21/13 10:35:56 AM | N/A | N/A 3
78 | 78 | sw2 | FALSE | 7 | 6535.5 | 6 | 6:6458-6775(1-318) | 318 | 10/21/13 10:36:50 AM | N/A | N/A 3
79 | 79 | sw2 | FALSE | 7 | 6536.5 | 6 | 6:6458-6776(1-319) | 319 | 10/21/13 10:37:45 AM | N/A | N/A 3
80 | 80 | sw2 | FALSE | 7 | 6537.5 | 6 | 6:6458-6777(1-320) | 320 | 10/21/13 10:38:38 AM | N/A | N/A 3
81 | 81 | sw2 | FALSE | 7 | 6538.5 | 6 | 6:6458-6778(1-321) | 321 | 10/21/13 10:39:32 AM | N/A | N/A 3
82 | 82 | sw2 | FALSE | 7 | 6539.5 | 6 | 6:6458-6779(1-322) | 322 | 10/21/13 10:40:25 AM | N/A | N/A 3
83 | 83 | sw2 | FALSE | 7 | 6540.5 | 6 | 6:6458-6780(1-323) | 323 | 10/21/13 10:41:17 AM | N/A | N/A 3
84 | 84 | sw2 | FALSE | 7 | 6541.5 | 6 | 6:6458-6781(1-324) | 324 | 10/21/13 10:42:10 AM | N/A | N/A 3
85 | 85 | sw2 | FALSE | 7 | 6542.5 | 6 | 6:6458-6782(1-325) | 325 | 10/21/13 10:43:31 AM | N/A | N/A 3
86 | 86 | sw2 | FALSE | 7 | 6543.5 | 6 | 6:6458-6783(1-326) | 326 | 10/21/13 10:44:30 AM | N/A | N/A 3
87 | 87 | sw2 | FALSE | 7 | 6544.5 | 6 | 6:6458-6784(1-327) | 327 | 10/21/13 10:45:24 AM | N/A | N/A 3
88 | 88 | sw2 | FALSE | 7 | 6545.5 | 6 | 6:6458-6785(1-328) | 328 | 10/21/13 10:46:19 AM | N/A | N/A 3
89 | 89 | sw2 | FALSE | 7 | 6546.5 | 6 | 6:6458-6786(1-329) | 329 | 10/21/13 10:47:14 AM | N/A | N/A 3
90 | 90 | sw2 | FALSE | 7 | 6547.5 | 6 | 6:6458-6787(1-330) | 330 | 10/21/13 10:48:07 AM | N/A | N/A 3
91 | 91 | sw2 | FALSE | 7 | 6548.5 | 6 | 6:6458-6788(1-331) | 331 | 10/21/13 10:49:09 AM | N/A | N/A 3
92 | 92 | sw2 | FALSE | 7 | 6549.5 | 6 | 6:6458-6789(1-332) | 332 | 10/21/13 10:50:06 AM | N/A | N/A 3
93 | 93 | sw2 | FALSE | 7 | 6550.5 | 6 | 6:6458-6790(1-333) | 333 | 10/21/13 10:50:58 AM | N/A | N/A 3
94 | 94 | sw2 | FALSE | 7 | 6551.5 | 6 | 6:6458-6791(1-334) | 334 | 10/21/13 10:51:50 AM | N/A | N/A 3
95 | 95 | sw2 | FALSE | 7 | 6552.5 | 6 | 6:6458-6792(1-335) | 335 | 10/21/13 10:52:50 AM | N/A | N/A 3
96 | 96 | sw2 | FALSE | 7 | 6553.5 | 6 | 6:6458-6793(1-336) | 336 | 10/21/13 10:53:46 AM | N/A | N/A 3
97 | 97 | sw2 | FALSE | 7 | 6554.5 | 6 | 6:6458-6794(1-337) | 337 | 10/21/13 10:54:40 AM | N/A | N/A 3
98 | 98 | sw2 | FALSE | 7 | 6555.5 | 6 | 6:6458-6795(1-338) | 338 | 10/21/13 10:55:37 AM | N/A | N/A 3
99 | 99 | sw2 | FALSE | 7 | 6556.5 | 6 | 6:6458-6796(1-339) | 339 | 10/21/13 10:56:32 AM | N/A | N/A 3
100 | 100 | sw2 | FALSE | 7 | 6557.5 | 6 | 6:6458-6797(1-340) | 340 | 10/21/13 10:57:33 AM | N/A | N/A 3
101 | 101 | sw2 | FALSE | 7 | 6558.5 | 6 | 6:6458-6798(1-341) | 341 | 10/21/13 10:58:26 AM | N/A | N/A 3
102 | 102 | sw2 | FALSE | 7 | 6559.5 | 6 | 6:6458-6799(1-342) | 342 | 10/21/13 10:59:22 AM | N/A | N/A 3
103 | 103 | sw2 | FALSE | 7 | 6560.5 | 6 | 6:6458-6800(1-343) | 343 | 10/21/13 11:00:16 AM | N/A | N/A 3
104 | 104 | sw2 | FALSE | 7 | 6561.5 | 6 | 6:6458-6801(1-344) | 344 | 10/21/13 11:01:11 AM | N/A | N/A 3
105 | 105 | sw2 | FALSE | 7 | 6562.5 | 6 | 6:6458-6802(1-345) | 345 | 10/21/13 11:02:07 AM | N/A | N/A 3
106 | 106 | sw2 | FALSE | 7 | 6563.5 | 6 | 6:6458-6803(1-346) | 346 | 10/21/13 11:03:00 AM | N/A | N/A 3
107 | 107 | sw2 | FALSE | 7 | 6564.5 | 6 | 6:6458-6804(1-347) | 347 | 10/21/13 11:03:54 AM | N/A | N/A 3
108 | 108 | sw2 | FALSE | 7 | 6565.5 | 6 | 6:6458-6805(1-348) | 348 | 10/21/13 11:04:50 AM | N/A | N/A 3
109 | 109 | sw2 | FALSE | 7 | 6566.5 | 6 | 6:6458-6806(1-349) | 349 | 10/21/13 11:05:49 AM | N/A | N/A 3
110 | 110 | sw2 | FALSE | 7 | 6567.5 | 6 | 6:6458-6807(1-350) | 350 | 10/21/13 11:06:48 AM | N/A | N/A 3
111 | 111 | sw2 | FALSE | 7 | 6568.5 | 6 | 6:6458-6808(1-351) | 351 | 10/21/13 11:07:47 AM | N/A | N/A 3
112 | 112 | sw2 | FALSE | 7 | 6569.5 | 6 | 6:6458-6809(1-352) | 352 | 10/21/13 11:08:48 AM | N/A | N/A 3
113 | 113 | sw2 | FALSE | 7 | 6570.5 | 6 | 6:6458-6810(1-353) | 353 | 10/21/13 11:09:47 AM | N/A | N/A 3
114 | 114 | sw2 | FALSE | 7 | 6571.5 | 6 | 6:6458-6811(1-354) | 354 | 10/21/13 11:10:44 AM | N/A | N/A 3
115 | 115 | sw2 | FALSE | 7 | 6572.5 | 6 | 6:6458-6812(1-355) | 355 | 10/21/13 11:11:42 AM | N/A | N/A 3
116 | 116 | sw2 | FALSE | 7 | 6573.5 | 6 | 6:6458-6813(1-356) | 356 | 10/21/13 11:12:40 AM | N/A | N/A 3
117 | 117 | sw2 | FALSE | 7 | 6574.5 | 6 | 6:6458-6814(1-357) | 357 | 10/21/13 11:13:36 AM | N/A | N/A 3
118 | 118 | sw2 | FALSE | 7 | 6575.5 | 6 | 6:6458-6815(1-358) | 358 | 10/21/13 11:14:34 AM | N/A | N/A 3
119 | 119 | sw2 | FALSE | 7 | 6576.5 | 6 | 6:6458-6816(1-359) | 359 | 10/21/13 11:15:32 AM | N/A | N/A 3
120 | 120 | sw2 | FALSE | 7 | 6577.5 | 6 | 6:6458-6817(1-360) | 360 | 10/21/13 11:16:29 AM | WAITING ON SPREAD | N/A 3
121 | 121 | sw2 | FALSE | 7 | 6578.5 | 6 | 6:6458-6818(1-361) | 361 | 10/21/13 12:34:13 PM | N/A | N/A 3
122 | 122 | sw2 | FALSE | 7 | 6579.5 | 6 | 6:6458-6819(1-362) | 362 | 10/21/13 12:35:25 PM | N/A | N/A 3
123 | 123 | sw2 | FALSE | 7 | 6580.5 | 6 | 6:6458-6820(1-363) | 363 | 10/21/13 12:36:36 PM | N/A | N/A 3
124 | 124 | sw2 | FALSE | 7 | 6581.5 | 6 | 6:6458-6821(1-364) | 364 | 10/21/13 12:37:40 PM | N/A | N/A 3
125 | 125 | sw2 | FALSE | 7 | 6582.5 | 6 | 6:6458-6822(1-365) | 365 | 10/21/13 12:38:39 PM | N/A | N/A 3
126 | 126 | sw2 | FALSE | 7 | 6583.5 | 6 | 6:6458-6823(1-366) | 366 | 10/21/13 12:39:40 PM | N/A | N/A 3
127 | 127 | sw2 | FALSE | 7 | 6584.5 | 6 | 6:6458-6824(1-367) | 367 | 10/21/13 12:40:52 PM | VIB FLAT TYRE | N/A 3
128 | 128 | sw2 | FALSE | 7 | 6585.5 | 6 | 6:6458-6825(1-368) | 368 | 10/21/13 12:52:09 PM | N/A | N/A 3
129 | 129 | sw2 | FALSE | 7 | 6586.5 | 6 | 6:6458-6826(1-369) | 369 | 10/21/13 12:53:05 PM | N/A | N/A 3
130 | 130 | sw2 | FALSE | 7 | 6587.5 | 6 | 6:6458-6827(1-370) | 370 | 10/21/13 12:54:01 PM | N/A | N/A 3
131 | 131 | sw2 | FALSE | 7 | 6588.5 | 6 | 6:6458-6828(1-371) | 371 | 10/21/13 12:54:58 PM | N/A | N/A 3
132 | 132 | sw2 | FALSE | 7 | 6589.5 | 6 | 6:6458-6829(1-372) | 372 | 10/21/13 12:55:55 PM | N/A | N/A 3
133 | 133 | sw2 | FALSE | 7 | 6590.5 | 6 | 6:6458-6830(1-373) | 373 | 10/21/13 12:56:51 PM | N/A | N/A 3
134 | 134 | sw2 | FALSE | 7 | 6591.5 | 6 | 6:6458-6831(1-374) | 374 | 10/21/13 12:57:46 PM | N/A | N/A 3
135 | 135 | sw2 | FALSE | 7 | 6592.5 | 6 | 6:6458-6832(1-375) | 375 | 10/21/13 12:58:43 PM | N/A | N/A 3
136 | 136 | sw2 | FALSE | 7 | 6593.5 | 6 | 6:6458-6833(1-376) | 376 | 10/21/13 12:59:38 PM | N/A | N/A 3
137 | 137 | sw2 | FALSE | 7 | 6594.5 | 6 | 6:6458-6834(1-377) | 377 | 10/21/13 1:00:37 PM | N/A | N/A 3
138 | 138 | sw2 | FALSE | 7 | 6595.5 | 6 | 6:6458-6835(1-378) | 378 | 10/21/13 1:01:35 PM | N/A | N/A 3
139 | 139 | sw2 | FALSE | 7 | 6596.5 | 6 | 6:6458-6836(1-379) | 379 | 10/21/13 1:03:47 PM | N/A | N/A 3
140 | 140 | sw2 | FALSE | 7 | 6597.5 | 6 | 6:6458-6837(1-380) | 380 | 10/21/13 1:04:50 PM | N/A | N/A 3
141 | 141 | sw2 | FALSE | 7 | 6598.5 | 6 | 6:6458-6838(1-381) | 381 | 10/21/13 1:05:51 PM | N/A | N/A 3
142 | 142 | sw2 | FALSE | 7 | 6599.5 | 6 | 6:6458-6839(1-382) | 382 | 10/21/13 1:06:46 PM | N/A | N/A 3
143 | 143 | sw2 | FALSE | 7 | 6600.5 | 6 | 6:6458-6840(1-383) | 383 | 10/21/13 1:07:51 PM | N/A | N/A 3
144 | 144 | sw2 | FALSE | 7 | 6601.5 | 6 | 6:6458-6841(1-384) | 384 | 10/21/13 1:08:43 PM | N/A | N/A 3
145 | 145 | sw2 | FALSE | 7 | 6602.5 | 6 | 6:6458-6842(1-385) | 385 | 10/21/13 1:09:44 PM | N/A | N/A 3
146 | 146 | sw2 | FALSE | 7 | 6603.5 | 6 | 6:6458-6843(1-386) | 386 | 10/21/13 1:10:41 PM | N/A | N/A 3
147 | 147 | sw2 | FALSE | 7 | 6604.5 | 6 | 6:6458-6844(1-387) | 387 | 10/21/13 1:11:35 PM | N/A | N/A 3
148 | 148 | sw2 | FALSE | 7 | 6605.5 | 6 | 6:6458-6845(1-388) | 388 | 10/21/13 1:12:38 PM | N/A | N/A 3
149 | 149 | sw2 | FALSE | 7 | 6606.5 | 6 | 6:6458-6846(1-389) | 389 | 10/21/13 1:13:38 PM | N/A | N/A 3
150 | 150 | sw2 | FALSE | 7 | 6607.5 | 6 | 6:6458-6847(1-390) | 390 | 10/21/13 1:14:33 PM | N/A | N/A 3
151 | 151 | sw2 | FALSE | 7 | 6608.5 | 6 | 6:6458-6848(1-391) | 391 | 10/21/13 1:15:33 PM | N/A | N/A 3
152 | 152 | sw2 | FALSE | 7 | 6609.5 | 6 | 6:6458-6849(1-392) | 392 | 10/21/13 1:16:27 PM | N/A | N/A 3
153 | 153 | sw2 | FALSE | 7 | 6610.5 | 6 | 6:6458-6850(1-393) | 393 | 10/21/13 1:17:19 PM | N/A | N/A 3
154 | 154 | sw2 | FALSE | 7 | 6611.5 | 6 | 6:6458-6851(1-394) | 394 | 10/21/13 1:18:15 PM | N/A | N/A 3
155 | 155 | sw2 | FALSE | 7 | 6612.5 | 6 | 6:6458-6852(1-395) | 395 | 10/21/13 1:19:08 PM | N/A | N/A 3
156 | 156 | sw2 | FALSE | 7 | 6613.5 | 6 | 6:6458-6853(1-396) | 396 | 10/21/13 1:20:01 PM | N/A | N/A 3
157 | 157 | sw2 | FALSE | 7 | 6614.5 | 6 | 6:6458-6854(1-397) | 397 | 10/21/13 1:20:53 PM | N/A | N/A 3
158 | 158 | sw2 | FALSE | 7 | 6615.5 | 6 | 6:6458-6855(1-398) | 398 | 10/21/13 1:21:45 PM | N/A | N/A 3
159 | 159 | sw2 | FALSE | 7 | 6616.5 | 6 | 6:6458-6856(1-399) | 399 | 10/21/13 1:22:39 PM | N/A | N/A 3
160 | 160 | sw2 | FALSE | 7 | 6617.5 | 6 | 6:6458-6857(1-400) | 400 | 10/21/13 1:23:31 PM | N/A | N/A 3
161 | 161 | sw2 | FALSE | 7 | 6618.5 | 6 | 6:6458-6858(1-401) | 401 | 10/21/13 1:24:32 PM | N/A | N/A 3
162 | 162 | sw2 | FALSE | 7 | 6619.5 | 6 | 6:6458-6859(1-402) | 402 | 10/21/13 1:25:35 PM | N/A | N/A 3
163 | 163 | sw2 | FALSE | 7 | 6620.5 | 6 | 6:6458-6860(1-403) | 403 | 10/21/13 1:26:43 PM | N/A | N/A 3
164 | 164 | sw2 | FALSE | 7 | 6621.5 | 6 | 6:6458-6861(1-404) | 404 | 10/21/13 1:27:40 PM | N/A | N/A 3
165 | 165 | sw2 | FALSE | 7 | 6622.5 | 6 | 6:6458-6862(1-405) | 405 | 10/21/13 1:28:42 PM | N/A | N/A 3
166 | 166 | sw2 | FALSE | 7 | 6623.5 | 6 | 6:6458-6863(1-406) | 406 | 10/21/13 1:29:36 PM | N/A | N/A 3
167 | 167 | sw2 | FALSE | 7 | 6624.5 | 6 | 6:6458-6864(1-407) | 407 | 10/21/13 1:30:28 PM | N/A | N/A 3
168 | 168 | sw2 | FALSE | 7 | 6625.5 | 6 | 6:6458-6865(1-408) | 408 | 10/21/13 1:31:25 PM | N/A | N/A 3
169 | 169 | sw2 | FALSE | 7 | 6626.5 | 6 | 6:6458-6866(1-409) | 409 | 10/21/13 1:32:26 PM | N/A | N/A 3
170 | 170 | sw2 | FALSE | 7 | 6627.5 | 6 | 6:6458-6867(1-410) | 410 | 10/21/13 1:33:24 PM | N/A | N/A 3
171 | 171 | sw2 | FALSE | 7 | 6628.5 | 6 | 6:6458-6868(1-411) | 411 | 10/21/13 1:34:23 PM | N/A | N/A 3
172 | 172 | sw2 | FALSE | 7 | 6629.5 | 6 | 6:6458-6869(1-412) | 412 | 10/21/13 1:35:18 PM | N/A | N/A 3
173 | 173 | sw2 | FALSE | 7 | 6630.5 | 6 | 6:6458-6870(1-413) | 413 | 10/21/13 1:36:25 PM | N/A | N/A 3
174 | 174 | sw2 | FALSE | 7 | 6631.5 | 6 | 6:6458-6871(1-414) | 414 | 10/21/13 1:37:30 PM | N/A | N/A 3
175 | 175 | sw2 | FALSE | 7 | 6632.5 | 6 | 6:6458-6872(1-415) | 415 | 10/21/13 1:39:14 PM | N/A | N/A 3
176 | 176 | sw2 | FALSE | 7 | 6633.5 | 6 | 6:6458-6873(1-416) | 416 | 10/21/13 1:40:12 PM | N/A | N/A 3
177 | 177 | sw2 | FALSE | 7 | 6634.5 | 6 | 6:6458-6874(1-417) | 417 | 10/21/13 1:41:23 PM | N/A | N/A 3
178 | 178 | sw2 | FALSE | 7 | 6635.5 | 6 | 6:6458-6875(1-418) | 418 | 10/21/13 1:42:41 PM | N/A | N/A 3
179 | 179 | sw2 | FALSE | 7 | 6636.5 | 6 | 6:6458-6876(1-419) | 419 | 10/21/13 1:43:44 PM | N/A | N/A 3
180 | 180 | sw2 | FALSE | 7 | 6637.5 | 6 | 6:6458-6877(1-420) | 420 | 10/21/13 1:44:48 PM | N/A | N/A 3
181 | 181 | sw2 | FALSE | 7 | 6638.5 | 6 | 6:6458-6878(1-421) | 421 | 10/21/13 1:45:50 PM | N/A | N/A 3
182 | 182 | sw2 | FALSE | 7 | 6639.5 | 6 | 6:6458-6879(1-422) | 422 | 10/21/13 1:46:59 PM | N/A | N/A 3
183 | 183 | sw2 | FALSE | 7 | 6640.5 | 6 | 6:6458-6880(1-423) | 423 | 10/21/13 1:48:07 PM | N/A | N/A 3
184 | 184 | sw2 | FALSE | 7 | 6641.5 | 6 | 6:6458-6881(1-424) | 424 | 10/21/13 1:49:06 PM | N/A | N/A 3
185 | 185 | sw2 | FALSE | 7 | 6642.5 | 6 | 6:6458-6882(1-425) | 425 | 10/21/13 1:50:05 PM | N/A | N/A 3
186 | 186 | sw2 | FALSE | 7 | 6643.5 | 6 | 6:6458-6883(1-426) | 426 | 10/21/13 1:51:05 PM | N/A | N/A 3
187 | 187 | sw2 | FALSE | 7 | 6644.5 | 6 | 6:6458-6884(1-427) | 427 | 10/21/13 1:52:06 PM | N/A | N/A 3
188 | 188 | sw2 | FALSE | 7 | 6645.5 | 6 | 6:6458-6885(1-428) | 428 | 10/21/13 1:53:06 PM | N/A | N/A 3
189 | 189 | sw2 | FALSE | 7 | 6646.5 | 6 | 6:6458-6886(1-429) | 429 | 10/21/13 1:54:14 PM | N/A | N/A 3
190 | 190 | sw2 | FALSE | 7 | 6647.5 | 6 | 6:6458-6887(1-430) | 430 | 10/21/13 1:55:12 PM | N/A | N/A 3
191 | 191 | sw2 | FALSE | 7 | 6648.5 | 6 | 6:6458-6888(1-431) | 431 | 10/21/13 1:56:09 PM | N/A | N/A 3
192 | 192 | sw2 | FALSE | 7 | 6649.5 | 6 | 6:6458-6889(1-432) | 432 | 10/21/13 1:57:02 PM | N/A | N/A 3
193 | 193 | sw2 | FALSE | 7 | 6650.5 | 6 | 6:6458-6890(1-433) | 433 | 10/21/13 1:57:56 PM | N/A | N/A 3
194 | 194 | sw2 | FALSE | 7 | 6651.5 | 6 | 6:6458-6891(1-434) | 434 | 10/21/13 1:58:52 PM | N/A | N/A 3
195 | 195 | sw2 | FALSE | 7 | 6652.5 | 6 | 6:6458-6892(1-435) | 435 | 10/21/13 1:59:50 PM | N/A | N/A 3
196 | 196 | sw2 | FALSE | 7 | 6653.5 | 6 | 6:6458-6893(1-436) | 436 | 10/21/13 2:00:44 PM | N/A | N/A 3
197 | 197 | sw2 | FALSE | 7 | 6654.5 | 6 | 6:6458-6894(1-437) | 437 | 10/21/13 2:01:40 PM | N/A | N/A 3
198 | 198 | sw2 | FALSE | 7 | 6655.5 | 6 | 6:6458-6895(1-438) | 438 | 10/21/13 2:02:34 PM | N/A | N/A 3
199 | 199 | sw2 | FALSE | 7 | 6656.5 | 6 | 6:6458-6896(1-439) | 439 | 10/21/13 2:03:29 PM | N/A | N/A 3
200 | 200 | sw2 | FALSE | 7 | 6657.5 | 6 | 6:6458-6897(1-440) | 440 | 10/21/13 2:04:25 PM | N/A | N/A 3
201 | 201 | sw2 | FALSE | 7 | 6658.5 | 6 | 6:6458-6898(1-441) | 441 | 10/21/13 2:05:23 PM | N/A | N/A 3
202 | 202 | sw2 | FALSE | 7 | 6659.5 | 6 | 6:6458-6899(1-442) | 442 | 10/21/13 2:06:27 PM | N/A | N/A 3
203 | 203 | sw2 | FALSE | 7 | 6660.5 | 6 | 6:6458-6900(1-443) | 443 | 10/21/13 2:07:49 PM | N/A | N/A 3
204 | 204 | sw2 | FALSE | 7 | 6661.5 | 6 | 6:6458-6901(1-444) | 444 | 10/21/13 2:09:21 PM | N/A | N/A 3
205 | 205 | sw2 | FALSE | 7 | 6662.5 | 6 | 6:6458-6902(1-445) | 445 | 10/21/13 2:10:24 PM | N/A | N/A 3
206 | 206 | sw2 | FALSE | 7 | 6663.5 | 6 | 6:6458-6903(1-446) | 446 | 10/21/13 2:11:18 PM | N/A | N/A 3
207 | 207 | sw2 | FALSE | 7 | 6664.5 | 6 | 6:6458-6904(1-447) | 447 | 10/21/13 2:12:15 PM | N/A | N/A 3
208 | 208 | sw2 | FALSE | 7 | 6665.5 | 6 | 6:6458-6905(1-448) | 448 | 10/21/13 2:13:10 PM | N/A | N/A 3
209 | 209 | sw2 | FALSE | 7 | 6666.5 | 6 | 6:6458-6906(1-449) | 449 | 10/21/13 2:14:11 PM | N/A | N/A 3
210 | 210 | sw2 | FALSE | 7 | 6667.5 | 6 | 6:6458-6907(1-450) | 450 | 10/21/13 2:15:05 PM | N/A | N/A 3
211 | 211 | sw2 | FALSE | 7 | 6668.5 | 6 | 6:6458-6908(1-451) | 451 | 10/21/13 2:16:00 PM | N/A | N/A 3
212 | 212 | sw2 | FALSE | 7 | 6669.5 | 6 | 6:6458-6909(1-452) | 452 | 10/21/13 2:17:01 PM | N/A | N/A 3
213 | 213 | sw2 | FALSE | 7 | 6670.5 | 6 | 6:6458-6910(1-453) | 453 | 10/21/13 2:17:58 PM | N/A | N/A 3
214 | 214 | sw2 | FALSE | 7 | 6671.5 | 6 | 6:6458-6911(1-454) | 454 | 10/21/13 2:18:53 PM | N/A | N/A 3
215 | 215 | sw2 | FALSE | 7 | 6672.5 | 6 | 6:6458-6912(1-455) | 455 | 10/21/13 2:19:48 PM | N/A | N/A 3
216 | 216 | sw2 | FALSE | 7 | 6673.5 | 6 | 6:6458-6913(1-456) | 456 | 10/21/13 2:20:49 PM | N/A | N/A 3
217 | 217 | sw2 | FALSE | 7 | 6674.5 | 6 | 6:6458-6914(1-457) | 457 | 10/21/13 2:21:43 PM | N/A | N/A 3
218 | 218 | sw2 | FALSE | 7 | 6675.5 | 6 | 6:6458-6915(1-458) | 458 | 10/21/13 2:22:38 PM | N/A | N/A 3
219 | 219 | sw2 | FALSE | 7 | 6676.5 | 6 | 6:6458-6916(1-459) | 459 | 10/21/13 2:23:32 PM | N/A | N/A 3
220 | 220 | sw2 | FALSE | 7 | 6677.5 | 6 | 6:6458-6917(1-460) | 460 | 10/21/13 2:24:27 PM | N/A | N/A 3
221 | 221 | sw2 | FALSE | 7 | 6678.5 | 6 | 6:6458-6918(1-461) | 461 | 10/21/13 2:25:22 PM | N/A | N/A 3
222 | 222 | sw2 | FALSE | 7 | 6679.5 | 6 | 6:6458-6919(1-462) | 462 | 10/21/13 2:26:17 PM | N/A | N/A 3
223 | 223 | sw2 | FALSE | 7 | 6680.5 | 6 | 6:6458-6920(1-463) | 463 | 10/21/13 2:27:19 PM | N/A | N/A 3
224 | 224 | sw2 | FALSE | 7 | 6681.5 | 6 | 6:6458-6921(1-464) | 464 | 10/21/13 2:28:15 PM | N/A | N/A 3
225 | 225 | sw2 | FALSE | 7 | 6682.5 | 6 | 6:6458-6922(1-465) | 465 | 10/21/13 2:29:17 PM | N/A | N/A 3
226 | 226 | sw2 | FALSE | 7 | 6683.5 | 6 | 6:6458-6923(1-466) | 466 | 10/21/13 2:30:12 PM | N/A | N/A 3
227 | 227 | sw2 | FALSE | 7 | 6684.5 | 6 | 6:6458-6924(1-467) | 467 | 10/21/13 2:31:08 PM | N/A | N/A 3
228 | 228 | sw2 | FALSE | 7 | 6685.5 | 6 | 6:6458-6925(1-468) | 468 | 10/21/13 2:32:03 PM | N/A | N/A 3
229 | 229 | sw2 | FALSE | 7 | 6686.5 | 6 | 6:6458-6926(1-469) | 469 | 10/21/13 2:33:00 PM | N/A | N/A 3
230 | 230 | sw2 | FALSE | 7 | 6687.5 | 6 | 6:6458-6927(1-470) | 470 | 10/21/13 2:34:11 PM | N/A | N/A 3
231 | 231 | sw2 | FALSE | 7 | 6688.5 | 6 | 6:6458-6928(1-471) | 471 | 10/21/13 2:35:06 PM | N/A | N/A 3
232 | 232 | sw2 | FALSE | 7 | 6689.5 | 6 | 6:6458-6929(1-472) | 472 | 10/21/13 2:36:09 PM | N/A | N/A 3
233 | 233 | sw2 | FALSE | 7 | 6690.5 | 6 | 6:6458-6930(1-473) | 473 | 10/21/13 2:37:04 PM | N/A | N/A 3
234 | 234 | sw2 | FALSE | 7 | 6691.5 | 6 | 6:6458-6931(1-474) | 474 | 10/21/13 2:38:00 PM | N/A | N/A 3
235 | 235 | sw2 | FALSE | 7 | 6692.5 | 6 | 6:6458-6932(1-475) | 475 | 10/21/13 2:38:56 PM | N/A | N/A 3
236 | 236 | sw2 | FALSE | 7 | 6693.5 | 6 | 6:6458-6933(1-476) | 476 | 10/21/13 2:39:55 PM | N/A | N/A 3
237 | 237 | sw2 | FALSE | 7 | 6694.5 | 6 | 6:6458-6934(1-477) | 477 | 10/21/13 2:40:48 PM | N/A | N/A 3
238 | 238 | sw2 | FALSE | 7 | 6695.5 | 6 | 6:6458-6935(1-478) | 478 | 10/21/13 2:41:41 PM | N/A | N/A 3
239 | 239 | sw2 | FALSE | 7 | 6696.5 | 6 | 6:6458-6936(1-479) | 479 | 10/21/13 2:42:35 PM | N/A | N/A 3
240 | 240 | sw2 | FALSE | 7 | 6697.5 | 6 | 6:6458-6937(1-480) | 480 | 10/21/13 2:43:41 PM | N/A | N/A 3
241 | 241 | sw2 | FALSE | 7 | 6698.5 | 6 | 6:6459-6938(1-480) | 480 | 10/21/13 2:44:35 PM | N/A | N/A 3
242 | 242 | sw2 | FALSE | 7 | 6699.5 | 6 | 6:6460-6939(1-480) | 480 | 10/21/13 2:45:31 PM | N/A | N/A 3
243 | 243 | sw2 | FALSE | 7 | 6700.5 | 6 | 6:6461-6940(1-480) | 480 | 10/21/13 2:46:28 PM | N/A | N/A 3
244 | 244 | sw2 | FALSE | 7 | 6701.5 | 6 | 6:6462-6941(1-480) | 480 | 10/21/13 2:47:27 PM | N/A | N/A 3
245 | 245 | sw2 | FALSE | 7 | 6702.5 | 6 | 6:6463-6942(1-480) | 480 | 10/21/13 2:48:21 PM | N/A | N/A 3
246 | 246 | sw2 | FALSE | 7 | 6703.5 | 6 | 6:6464-6943(1-480) | 480 | 10/21/13 2:49:15 PM | N/A | N/A 3
247 | 247 | sw2 | FALSE | 7 | 6704.5 | 6 | 6:6465-6944(1-480) | 480 | 10/21/13 2:50:11 PM | N/A | N/A 3
248 | 248 | sw2 | FALSE | 7 | 6705.5 | 6 | 6:6466-6945(1-480) | 480 | 10/21/13 2:51:05 PM | N/A | N/A 3
249 | 249 | sw2 | FALSE | 7 | 6706.5 | 6 | 6:6467-6946(1-480) | 480 | 10/21/13 2:52:02 PM | N/A | N/A 3
250 | 250 | sw2 | FALSE | 7 | 6707.5 | 6 | 6:6468-6947(1-480) | 480 | 10/21/13 2:52:55 PM | N/A | N/A 3
251 | 251 | sw2 | FALSE | 7 | 6708.5 | 6 | 6:6469-6948(1-480) | 480 | 10/21/13 2:53:54 PM | N/A | N/A 3
252 | 252 | sw2 | FALSE | 7 | 6709.5 | 6 | 6:6470-6949(1-480) | 480 | 10/21/13 2:54:48 PM | N/A | N/A 3
253 | 253 | sw2 | FALSE | 7 | 6710.5 | 6 | 6:6471-6950(1-480) | 480 | 10/21/13 2:55:45 PM | N/A | N/A 3
254 | 254 | sw2 | FALSE | 7 | 6711.5 | 6 | 6:6472-6951(1-480) | 480 | 10/21/13 2:56:42 PM | N/A | N/A 3
255 | 255 | sw2 | FALSE | 7 | 6712.5 | 6 | 6:6473-6952(1-480) | 480 | 10/21/13 2:57:35 PM | N/A | N/A 3
256 | 256 | sw2 | FALSE | 7 | 6713.5 | 6 | 6:6474-6953(1-480) | 480 | 10/21/13 2:58:31 PM | N/A | N/A 3
257 | 257 | sw2 | FALSE | 7 | 6714.5 | 6 | 6:6475-6954(1-480) | 480 | 10/21/13 2:59:27 PM | N/A | N/A 3
258 | 258 | sw2 | FALSE | 7 | 6715.5 | 6 | 6:6476-6955(1-480) | 480 | 10/21/13 3:00:25 PM | N/A | N/A 3
259 | 259 | sw2 | FALSE | 7 | 6716.5 | 6 | 6:6477-6956(1-480) | 480 | 10/21/13 3:01:27 PM | N/A | N/A 3
260 | 260 | sw2 | FALSE | 7 | 6717.5 | 6 | 6:6478-6957(1-480) | 480 | 10/21/13 3:02:28 PM | N/A | N/A 3
261 | 261 | sw2 | FALSE | 7 | 6718.5 | 6 | 6:6479-6958(1-480) | 480 | 10/21/13 3:03:24 PM | N/A | N/A 3
262 | 262 | sw2 | FALSE | 7 | 6719.5 | 6 | 6:6480-6959(1-480) | 480 | 10/21/13 3:04:18 PM | N/A | N/A 3
263 | 263 | sw2 | FALSE | 7 | 6720.5 | 6 | 6:6481-6960(1-480) | 480 | 10/21/13 3:05:14 PM | N/A | N/A 3
264 | 264 | sw2 | FALSE | 7 | 6721.5 | 6 | 6:6482-6961(1-480) | 480 | 10/21/13 3:06:12 PM | N/A | N/A 3
265 | 265 | sw2 | FALSE | 7 | 6722.5 | 6 | 6:6483-6962(1-480) | 480 | 10/21/13 3:07:10 PM | N/A | N/A 3
266 | 266 | sw2 | FALSE | 7 | 6723.5 | 6 | 6:6484-6963(1-480) | 480 | 10/21/13 3:08:03 PM | N/A | N/A 3
267 | 267 | sw2 | FALSE | 7 | 6724.5 | 6 | 6:6485-6964(1-480) | 480 | 10/21/13 3:08:57 PM | N/A | N/A 3
268 | 268 | sw2 | FALSE | 7 | 6725.5 | 6 | 6:6486-6965(1-480) | 480 | 10/21/13 3:09:52 PM | N/A | N/A 3
269 | 269 | sw2 | FALSE | 7 | 6726.5 | 6 | 6:6487-6966(1-480) | 480 | 10/21/13 3:10:48 PM | N/A | N/A 3
270 | 270 | sw2 | FALSE | 7 | 6727.5 | 6 | 6:6488-6967(1-480) | 480 | 10/21/13 3:11:38 PM | N/A | N/A 3
271 | 271 | sw2 | FALSE | 7 | 6728.5 | 6 | 6:6489-6968(1-480) | 480 | 10/21/13 3:12:36 PM | N/A | N/A 3
272 | 272 | sw2 | FALSE | 7 | 6729.5 | 6 | 6:6490-6969(1-480) | 480 | 10/21/13 3:13:32 PM | N/A | N/A 3
273 | 273 | sw2 | FALSE | 7 | 6730.5 | 6 | 6:6491-6970(1-480) | 480 | 10/21/13 3:14:26 PM | N/A | N/A 3
274 | 274 | sw2 | FALSE | 7 | 6731.5 | 6 | 6:6492-6971(1-480) | 480 | 10/21/13 3:15:43 PM | N/A | N/A 3
275 | 275 | sw2 | FALSE | 7 | 6732.5 | 6 | 6:6493-6972(1-480) | 480 | 10/21/13 3:16:39 PM | N/A | N/A 3
276 | 276 | sw2 | FALSE | 7 | 6733.5 | 6 | 6:6494-6973(1-480) | 480 | 10/21/13 3:17:47 PM | N/A | N/A 3
277 | 277 | sw2 | FALSE | 7 | 6734.5 | 6 | 6:6495-6974(1-480) | 480 | 10/21/13 3:18:55 PM | N/A | N/A 3
278 | 278 | sw2 | FALSE | 7 | 6735.5 | 6 | 6:6496-6975(1-480) | 480 | 10/21/13 3:19:50 PM | N/A | N/A 3
279 | 279 | sw2 | FALSE | 7 | 6736.5 | 6 | 6:6497-6976(1-480) | 480 | 10/21/13 3:20:45 PM | N/A | N/A 3
280 | 280 | sw2 | FALSE | 7 | 6737.5 | 6 | 6:6498-6977(1-480) | 480 | 10/21/13 3:21:41 PM | N/A | N/A 3
281 | 281 | sw2 | FALSE | 7 | 6738.5 | 6 | 6:6499-6978(1-480) | 480 | 10/21/13 3:22:36 PM | N/A | N/A 3
282 | 282 | sw2 | FALSE | 7 | 6739.5 | 6 | 6:6500-6979(1-480) | 480 | 10/21/13 3:23:30 PM | N/A | N/A 3
283 | 283 | sw2 | FALSE | 7 | 6740.5 | 6 | 6:6501-6980(1-480) | 480 | 10/21/13 3:24:25 PM | N/A | N/A 3
284 | 284 | sw2 | FALSE | 7 | 6741.5 | 6 | 6:6502-6981(1-480) | 480 | 10/21/13 3:25:19 PM | N/A | N/A 3
285 | 285 | sw2 | FALSE | 7 | 6742.5 | 6 | 6:6503-6982(1-480) | 480 | 10/21/13 3:26:17 PM | N/A | N/A 3
286 | 286 | sw2 | FALSE | 7 | 6743.5 | 6 | 6:6504-6983(1-480) | 480 | 10/21/13 3:27:14 PM | N/A | N/A 3
287 | 287 | sw2 | FALSE | 7 | 6744.5 | 6 | 6:6505-6984(1-480) | 480 | 10/21/13 3:28:08 PM | N/A | N/A 3
288 | 288 | sw2 | FALSE | 7 | 6745.5 | 6 | 6:6506-6985(1-480) | 480 | 10/21/13 3:29:04 PM | N/A | N/A 3
289 | 289 | sw2 | FALSE | 7 | 6746.5 | 6 | 6:6507-6986(1-480) | 480 | 10/21/13 3:30:02 PM | N/A | N/A 3
290 | 290 | sw2 | FALSE | 7 | 6747.5 | 6 | 6:6508-6987(1-480) | 480 | 10/21/13 3:30:57 PM | N/A | N/A 3
291 | 291 | sw2 | FALSE | 7 | 6748.5 | 6 | 6:6509-6988(1-480) | 480 | 10/21/13 3:31:53 PM | N/A | N/A 3
292 | 292 | sw2 | FALSE | 7 | 6749.5 | 6 | 6:6510-6989(1-480) | 480 | 10/21/13 3:32:47 PM | N/A | N/A 3
293 | 293 | sw2 | FALSE | 7 | 6750.5 | 6 | 6:6511-6990(1-480) | 480 | 10/21/13 3:33:40 PM | N/A | N/A 3
294 | 294 | sw2 | FALSE | 7 | 6751.5 | 6 | 6:6512-6991(1-480) | 480 | 10/21/13 3:34:34 PM | N/A | N/A 3
295 | 295 | sw2 | FALSE | 7 | 6752.5 | 6 | 6:6513-6992(1-480) | 480 | 10/21/13 3:35:27 PM | N/A | N/A 3
296 | 296 | sw2 | FALSE | 7 | 6753.5 | 6 | 6:6514-6993(1-480) | 480 | 10/21/13 3:36:21 PM | N/A | N/A 3
297 | 297 | sw2 | FALSE | 7 | 6754.5 | 6 | 6:6515-6994(1-480) | 480 | 10/21/13 3:37:16 PM | N/A | N/A 3
298 | 298 | sw2 | FALSE | 7 | 6755.5 | 6 | 6:6516-6995(1-480) | 480 | 10/21/13 3:38:10 PM | N/A | N/A 3
299 | 299 | sw2 | FALSE | 7 | 6756.5 | 6 | 6:6517-6996(1-480) | 480 | 10/21/13 3:39:05 PM | N/A | N/A 3
300 | 300 | sw2 | FALSE | 7 | 6757.5 | 6 | 6:6518-6997(1-480) | 480 | 10/21/13 3:40:00 PM | N/A | N/A 3
301 | 301 | sw2 | FALSE | 7 | 6758.5 | 6 | 6:6519-6998(1-480) | 480 | 10/21/13 3:40:59 PM | N/A | N/A 3
302 | 302 | sw2 | FALSE | 7 | 6759.5 | 6 | 6:6520-6999(1-480) | 480 | 10/21/13 3:41:53 PM | N/A | N/A 3
303 | 303 | sw2 | FALSE | 7 | 6760.5 | 6 | 6:6521-7000(1-480) | 480 | 10/21/13 3:42:49 PM | N/A | N/A 3
304 | 304 | sw2 | FALSE | 7 | 6761.5 | 6 | 6:6522-7001(1-480) | 480 | 10/21/13 3:43:48 PM | N/A | N/A 3
305 | 305 | sw2 | FALSE | 7 | 6762.5 | 6 | 6:6523-7002(1-480) | 480 | 10/21/13 3:44:42 PM | N/A | N/A 3
306 | 306 | sw2 | FALSE | 7 | 6763.5 | 6 | 6:6524-7003(1-480) | 480 | 10/21/13 3:45:36 PM | N/A | N/A 3
307 | 307 | sw2 | FALSE | 7 | 6764.5 | 6 | 6:6525-7004(1-480) | 480 | 10/21/13 3:46:30 PM | N/A | N/A 3
308 | 308 | sw2 | FALSE | 7 | 6765.5 | 6 | 6:6526-7005(1-480) | 480 | 10/21/13 3:47:24 PM | N/A | N/A 3
309 | 309 | sw2 | FALSE | 7 | 6766.5 | 6 | 6:6527-7006(1-480) | 480 | 10/21/13 3:48:27 PM | N/A | N/A 3
310 | 310 | sw2 | FALSE | 7 | 6767.5 | 6 | 6:6528-7007(1-480) | 480 | 10/21/13 3:49:23 PM | N/A | N/A 3
311 | 311 | sw2 | FALSE | 7 | 6768.5 | 6 | 6:6529-7008(1-480) | 480 | 10/21/13 3:50:46 PM | OMIT FILE....TROUBLESHOOT | N/A 3
312 | 311 | sw2 | FALSE | 7 | 6768.5 | 6 | 6:6529-7008(1-480) | 480 | 10/21/13 4:09:02 PM | N/A | N/A 3
313 | 312 | sw2 | FALSE | 7 | 6769.5 | 6 | 6:6530-7009(1-480) | 480 | 10/21/13 4:10:06 PM | N/A | N/A 3
314 | 313 | sw2 | FALSE | 7 | 6770.5 | 6 | 6:6531-7010(1-480) | 480 | 10/21/13 4:10:59 PM | N/A | N/A 3
315 | 314 | sw2 | FALSE | 7 | 6771.5 | 6 | 6:6532-7011(1-480) | 480 | 10/21/13 4:11:54 PM | N/A | N/A 3
316 | 315 | sw2 | FALSE | 7 | 6772.5 | 6 | 6:6533-7012(1-480) | 480 | 10/21/13 4:12:50 PM | N/A | N/A 3
317 | 316 | sw2 | FALSE | 7 | 6773.5 | 6 | 6:6534-7013(1-480) | 480 | 10/21/13 4:13:43 PM | N/A | N/A 3
318 | 317 | sw2 | FALSE | 7 | 6774.5 | 6 | 6:6535-7014(1-480) | 480 | 10/21/13 4:14:35 PM | N/A | N/A 3
319 | 318 | sw2 | FALSE | 7 | 6775.5 | 6 | 6:6536-7015(1-480) | 480 | 10/21/13 4:15:26 PM | N/A | N/A 3
320 | 319 | sw2 | FALSE | 7 | 6776.5 | 6 | 6:6537-7016(1-480) | 480 | 10/21/13 4:16:21 PM | N/A | N/A 3
321 | 320 | sw2 | FALSE | 7 | 6777.5 | 6 | 6:6538-7017(1-480) | 480 | 10/21/13 4:17:16 PM | N/A | N/A 3
322 | 321 | sw2 | FALSE | 7 | 6778.5 | 6 | 6:6539-7018(1-480) | 480 | 10/21/13 4:18:17 PM | N/A | N/A 3
323 | 322 | sw2 | FALSE | 7 | 6779.5 | 6 | 6:6540-7019(1-480) | 480 | 10/21/13 4:19:13 PM | N/A | N/A 3
324 | 323 | sw2 | FALSE | 7 | 6780.5 | 6 | 6:6541-7020(1-480) | 480 | 10/21/13 4:20:04 PM | N/A | N/A 3
325 | 324 | sw2 | FALSE | 7 | 6781.5 | 6 | 6:6542-7021(1-480) | 480 | 10/21/13 4:21:01 PM | N/A | N/A 3
326 | 325 | sw2 | FALSE | 7 | 6782.5 | 6 | 6:6543-7022(1-480) | 480 | 10/21/13 4:21:55 PM | N/A | N/A 3
327 | 326 | sw2 | FALSE | 7 | 6783.5 | 6 | 6:6544-7023(1-480) | 480 | 10/21/13 4:22:48 PM | N/A | N/A 3
328 | 327 | sw2 | FALSE | 7 | 6784.5 | 6 | 6:6545-7024(1-480) | 480 | 10/21/13 4:23:41 PM | N/A | N/A 3
329 | 328 | sw2 | FALSE | 7 | 6785.5 | 6 | 6:6546-7025(1-480) | 480 | 10/21/13 4:24:42 PM | N/A | N/A 3
330 | 329 | sw2 | FALSE | 7 | 6786.5 | 6 | 6:6547-7026(1-480) | 480 | 10/21/13 4:25:53 PM | N/A | N/A 3
331 | 330 | sw2 | FALSE | 7 | 6787.5 | 6 | 6:6548-7027(1-480) | 480 | 10/21/13 4:26:51 PM | N/A | N/A 3
332 | 331 | sw2 | FALSE | 7 | 6788.5 | 6 | 6:6549-7028(1-480) | 480 | 10/21/13 4:27:51 PM | MOVE RECORDER | N/A 3
333 | 332 | sw2 | FALSE | 7 | 6789.5 | 6 | 6:6550-7029(1-480) | 480 | 10/21/13 5:29:37 PM | N/A | N/A 3
334 | 333 | sw2 | FALSE | 7 | 6790.5 | 6 | 6:6551-7030(1-480) | 480 | 10/21/13 5:30:42 PM | N/A | N/A 3
335 | 334 | sw2 | FALSE | 7 | 6791.5 | 6 | 6:6552-7031(1-480) | 480 | 10/21/13 5:31:35 PM | N/A | N/A 3
336 | 335 | sw2 | FALSE | 7 | 6792.5 | 6 | 6:6553-7032(1-480) | 480 | 10/21/13 5:32:32 PM | N/A | N/A 3
337 | 336 | sw2 | FALSE | 7 | 6793.5 | 6 | 6:6554-7033(1-480) | 480 | 10/21/13 5:33:25 PM | N/A | N/A 3
338 | 337 | sw2 | FALSE | 7 | 6794.5 | 6 | 6:6555-7034(1-480) | 480 | 10/21/13 5:34:21 PM | N/A | N/A 3
339 | 338 | sw2 | FALSE | 7 | 6795.5 | 6 | 6:6556-7035(1-480) | 480 | 10/21/13 5:35:30 PM | N/A | N/A 3
340 | 339 | sw2 | FALSE | 7 | 6796.5 | 6 | 6:6557-7036(1-480) | 480 | 10/21/13 5:36:25 PM | N/A | N/A 3
341 | 340 | sw2 | FALSE | 7 | 6797.5 | 6 | 6:6558-7037(1-480) | 480 | 10/21/13 5:37:24 PM | N/A | N/A 3
342 | 341 | sw2 | FALSE | 7 | 6798.5 | 6 | 6:6559-7038(1-480) | 480 | 10/21/13 5:38:19 PM | N/A | N/A 3
343 | 342 | sw2 | FALSE | 7 | 6799.5 | 6 | 6:6560-7039(1-480) | 480 | 10/21/13 5:39:19 PM | N/A | N/A 3
344 | 343 | sw2 | FALSE | 7 | 6800.5 | 6 | 6:6561-7040(1-480) | 480 | 10/21/13 5:40:12 PM | N/A | N/A 3
345 | 344 | sw2 | FALSE | 7 | 6801.5 | 6 | 6:6562-7041(1-480) | 480 | 10/21/13 5:41:10 PM | N/A | N/A 3
346 | 345 | sw2 | FALSE | 7 | 6802.5 | 6 | 6:6563-7042(1-480) | 480 | 10/21/13 5:42:21 PM | N/A | N/A 3
347 | 346 | sw2 | FALSE | 7 | 6803.5 | 6 | 6:6564-7043(1-480) | 480 | 10/21/13 5:43:13 PM | N/A | N/A 3
348 | 347 | sw2 | FALSE | 7 | 6804.5 | 6 | 6:6565-7044(1-480) | 480 | 10/21/13 5:44:07 PM | N/A | N/A 3
349 | 348 | sw2 | FALSE | 7 | 6805.5 | 6 | 6:6566-7045(1-480) | 480 | 10/21/13 5:44:59 PM | N/A | N/A 3
350 | 349 | sw2 | FALSE | 7 | 6806.5 | 6 | 6:6567-7046(1-480) | 480 | 10/21/13 5:45:54 PM | N/A | N/A 3
351 | 350 | sw2 | FALSE | 7 | 6807.5 | 6 | 6:6568-7047(1-480) | 480 | 10/21/13 5:46:47 PM | N/A | N/A 3
352 | 351 | sw2 | FALSE | 7 | 6808.5 | 6 | 6:6569-7048(1-480) | 480 | 10/21/13 5:47:41 PM | N/A | N/A 3
353 | 352 | sw2 | FALSE | 7 | 6809.5 | 6 | 6:6570-7049(1-480) | 480 | 10/21/13 5:48:34 PM | N/A | N/A 3
354 | 353 | sw2 | FALSE | 7 | 6810.5 | 6 | 6:6571-7050(1-480) | 480 | 10/21/13 5:49:27 PM | N/A | N/A 3
355 | 354 | sw2 | FALSE | 7 | 6811.5 | 6 | 6:6572-7051(1-480) | 480 | 10/21/13 5:50:21 PM | N/A | N/A 3
356 | 355 | sw2 | FALSE | 7 | 6812.5 | 6 | 6:6573-7052(1-480) | 480 | 10/21/13 5:51:29 PM | N/A | N/A 3
357 | 356 | sw2 | FALSE | 7 | 6813.5 | 6 | 6:6574-7053(1-480) | 480 | 10/21/13 5:52:23 PM | N/A | N/A 3
358 | 357 | sw2 | FALSE | 7 | 6814.5 | 6 | 6:6575-7054(1-480) | 480 | 10/21/13 5:53:21 PM | N/A | N/A 3
359 | 358 | sw2 | FALSE | 7 | 6815.5 | 6 | 6:6576-7055(1-480) | 480 | 10/21/13 5:54:19 PM | N/A | N/A 3
360 | 359 | sw2 | FALSE | 7 | 6816.5 | 6 | 6:6577-7056(1-480) | 480 | 10/21/13 5:55:16 PM | N/A | N/A 3
361 | 360 | sw2 | FALSE | 7 | 6817.5 | 6 | 6:6578-7057(1-480) | 480 | 10/21/13 5:56:35 PM | N/A | N/A 3
362 | 361 | sw2 | FALSE | 7 | 6818.5 | 6 | 6:6579-7058(1-480) | 480 | 10/21/13 5:57:29 PM | N/A | N/A 3
363 | 362 | sw2 | FALSE | 7 | 6819.5 | 6 | 6:6580-7059(1-480) | 480 | 10/21/13 5:58:23 PM | N/A | N/A 3
364 | 363 | sw2 | FALSE | 7 | 6820.5 | 6 | 6:6581-7060(1-480) | 480 | 10/21/13 5:59:18 PM | N/A | N/A 3
365 | 364 | sw2 | FALSE | 7 | 6821.5 | 6 | 6:6582-7061(1-480) | 480 | 10/21/13 6:00:15 PM | N/A | N/A 3
366 | 365 | sw2 | FALSE | 7 | 6822.5 | 6 | 6:6583-7062(1-480) | 480 | 10/21/13 6:01:07 PM | N/A | N/A 3
367 | 366 | sw2 | FALSE | 7 | 6823.5 | 6 | 6:6584-7063(1-480) | 480 | 10/21/13 6:01:59 PM | N/A | N/A 3
368 | 367 | sw2 | FALSE | 7 | 6824.5 | 6 | 6:6585-7064(1-480) | 480 | 10/21/13 6:02:53 PM | N/A | N/A 3
369 | 368 | sw2 | FALSE | 7 | 6825.5 | 6 | 6:6586-7065(1-480) | 480 | 10/21/13 6:03:47 PM | N/A | N/A 3
370 | 369 | sw2 | FALSE | 7 | 6826.5 | 6 | 6:6587-7066(1-480) | 480 | 10/21/13 6:04:40 PM | N/A | N/A 3
371 | 370 | sw2 | FALSE | 7 | 6827.5 | 6 | 6:6588-7067(1-480) | 480 | 10/21/13 6:05:34 PM | N/A | N/A 3
372 | 371 | sw2 | FALSE | 7 | 6828.5 | 6 | 6:6589-7068(1-480) | 480 | 10/21/13 6:06:28 PM | N/A | N/A 3
373 | 372 | sw2 | FALSE | 7 | 6829.5 | 6 | 6:6590-7069(1-480) | 480 | 10/21/13 6:07:23 PM | N/A | N/A 3
374 | 373 | sw2 | FALSE | 7 | 6830.5 | 6 | 6:6591-7070(1-480) | 480 | 10/21/13 6:08:19 PM | N/A | N/A 3
375 | 374 | sw2 | FALSE | 7 | 6831.5 | 6 | 6:6592-7071(1-480) | 480 | 10/21/13 6:09:12 PM | N/A | N/A 3
376 | 375 | sw2 | FALSE | 7 | 6832.5 | 6 | 6:6593-7072(1-480) | 480 | 10/21/13 6:10:07 PM | N/A | N/A 3
377 | 376 | sw2 | FALSE | 7 | 6833.5 | 6 | 6:6594-7073(1-480) | 480 | 10/21/13 6:10:58 PM | N/A | N/A 3
378 | 377 | sw2 | FALSE | 7 | 6834.5 | 6 | 6:6595-7074(1-480) | 480 | 10/21/13 6:11:53 PM | N/A | N/A 3
379 | 378 | sw2 | FALSE | 7 | 6835.5 | 6 | 6:6596-7075(1-480) | 480 | 10/21/13 6:12:47 PM | N/A | N/A 3
380 | 379 | sw2 | FALSE | 7 | 6836.5 | 6 | 6:6597-7076(1-480) | 480 | 10/21/13 6:13:39 PM | N/A | N/A 3
381 | 380 | sw2 | FALSE | 7 | 6837.5 | 6 | 6:6598-7077(1-480) | 480 | 10/21/13 6:14:31 PM | N/A | N/A 3
382 | 381 | sw2 | FALSE | 7 | 6838.5 | 6 | 6:6599-7078(1-480) | 480 | 10/21/13 6:15:25 PM | N/A | N/A 3
383 | 382 | sw2 | FALSE | 7 | 6839.5 | 6 | 6:6600-7079(1-480) | 480 | 10/21/13 6:16:18 PM | N/A | N/A 3
384 | 383 | sw2 | FALSE | 7 | 6840.5 | 6 | 6:6601-7080(1-480) | 480 | 10/21/13 6:17:18 PM | N/A | N/A 3
385 | 384 | sw2 | FALSE | 7 | 6841.5 | 6 | 6:6602-7081(1-480) | 480 | 10/21/13 6:18:18 PM | N/A | N/A 3
386 | 385 | sw2 | FALSE | 7 | 6842.5 | 6 | 6:6603-7082(1-480) | 480 | 10/21/13 6:19:18 PM | N/A | N/A 3
387 | 386 | sw2 | FALSE | 7 | 6843.5 | 6 | 6:6604-7083(1-480) | 480 | 10/21/13 6:20:11 PM | N/A | N/A 3
388 | 387 | sw2 | FALSE | 7 | 6844.5 | 6 | 6:6605-7084(1-480) | 480 | 10/21/13 6:21:05 PM | N/A | N/A 3
389 | 388 | sw2 | FALSE | 7 | 6845.5 | 6 | 6:6606-7085(1-480) | 480 | 10/21/13 6:22:01 PM | N/A | N/A 3
390 | 389 | sw2 | FALSE | 7 | 6846.5 | 6 | 6:6607-7086(1-480) | 480 | 10/21/13 6:22:53 PM | N/A | N/A 3
391 | 390 | sw2 | FALSE | 7 | 6847.5 | 6 | 6:6608-7087(1-480) | 480 | 10/21/13 6:23:48 PM | N/A | N/A 3
392 | 391 | sw2 | FALSE | 7 | 6848.5 | 6 | 6:6609-7088(1-480) | 480 | 10/21/13 6:24:44 PM | N/A | N/A 3
393 | 392 | sw2 | FALSE | 7 | 6849.5 | 6 | 6:6610-7089(1-480) | 480 | 10/21/13 6:25:49 PM | N/A | N/A 3
394 | 393 | sw2 | FALSE | 7 | 6850.5 | 6 | 6:6611-7090(1-480) | 480 | 10/21/13 6:26:45 PM | N/A | N/A 3
395 | 394 | sw2 | FALSE | 7 | 6851.5 | 6 | 6:6612-7091(1-480) | 480 | 10/21/13 6:27:40 PM | N/A | N/A 3
396 | 395 | sw2 | FALSE | 7 | 6852.5 | 6 | 6:6613-7092(1-480) | 480 | 10/21/13 6:28:33 PM | N/A | N/A 3
397 | 396 | sw2 | FALSE | 7 | 6853.5 | 6 | 6:6614-7093(1-480) | 480 | 10/21/13 6:29:26 PM | N/A | N/A 3
398 | 397 | sw2 | FALSE | 7 | 6854.5 | 6 | 6:6615-7094(1-480) | 480 | 10/21/13 6:30:21 PM | N/A | N/A 3
399 | 398 | sw2 | FALSE | 7 | 6855.5 | 6 | 6:6616-7095(1-480) | 480 | 10/21/13 6:31:15 PM | N/A | N/A 3
400 | 399 | sw2 | FALSE | 7 | 6856.5 | 6 | 6:6617-7096(1-480) | 480 | 10/21/13 6:32:09 PM | N/A | N/A 3
401 | 400 | sw2 | FALSE | 7 | 6857.5 | 6 | 6:6618-7097(1-480) | 480 | 10/21/13 6:33:14 PM | N/A | N/A 3
402 | 401 | sw2 | FALSE | 7 | 6858.5 | 6 | 6:6619-7098(1-480) | 480 | 10/21/13 6:34:13 PM | N/A | N/A 3
403 | 402 | sw2 | FALSE | 7 | 6859.5 | 6 | 6:6620-7099(1-480) | 480 | 10/21/13 6:35:19 PM | N/A | N/A 3
404 | 403 | sw2 | FALSE | 7 | 6860.5 | 6 | 6:6621-7100(1-480) | 480 | 10/21/13 6:36:16 PM | N/A | N/A 3
405 | 404 | sw2 | FALSE | 7 | 6861.5 | 6 | 6:6622-7101(1-480) | 480 | 10/21/13 6:37:12 PM | N/A | N/A 3
406 | 405 | sw2 | FALSE | 7 | 6862.5 | 6 | 6:6623-7102(1-480) | 480 | 10/21/13 6:38:07 PM | N/A | N/A 3
407 | 406 | sw2 | FALSE | 7 | 6863.5 | 6 | 6:6624-7103(1-480) | 480 | 10/21/13 6:38:59 PM | N/A | N/A 3
408 | 407 | sw2 | FALSE | 7 | 6864.5 | 6 | 6:6625-7104(1-480) | 480 | 10/21/13 6:39:55 PM | N/A | N/A 3
409 | 408 | sw2 | FALSE | 7 | 6865.5 | 6 | 6:6626-7105(1-480) | 480 | 10/21/13 6:40:54 PM | N/A | N/A 3
410 | 409 | sw2 | FALSE | 7 | 6866.5 | 6 | 6:6627-7106(1-480) | 480 | 10/21/13 6:41:45 PM | N/A | N/A 3
411 | 410 | sw2 | FALSE | 7 | 6867.5 | 6 | 6:6628-7107(1-480) | 480 | 10/21/13 6:42:39 PM | N/A | N/A 3
412 | 411 | sw2 | FALSE | 7 | 6868.5 | 6 | 6:6629-7108(1-480) | 480 | 10/21/13 6:43:36 PM | N/A | N/A 3
413 | 412 | sw2 | FALSE | 7 | 6869.5 | 6 | 6:6630-7109(1-480) | 480 | 10/21/13 6:44:29 PM | N/A | N/A 3
414 | 413 | sw2 | FALSE | 7 | 6870.5 | 6 | 6:6631-7110(1-480) | 480 | 10/21/13 6:45:26 PM | END OF DAY | N/A 3