## Sheet1
TERREX SEISMIC CREW 401
Client: SANTOS Prospect: 2013 SOUTHERN AMADEUS 2D SEISMIC SURVEY
Field Instrument: Sercel 428 Sample Rate: 2 MS Record Length: 5 Seconds
Field Filter: 0.8 Nyquist Linear Phase .8nyq @ 2ms = 200hz Pre-Amp Gain: 12 dB
Noise Editing: Div (ON) Correlation: AFTER STACK Auxillaries: Pilot, Auto-Correl.
Vibrator: IVI HEMI 50 x 3 Vib Control: Vib Pro Sweep Length: 4 X 4 Seconds
Vib Array: 3 Vibes, Centered on half station, 70% Force
Sweep: 4 X MONOSWEEP: 12 - 80HZ x 4 Sec, 25m source (vp)
Walk In/Out: YES SWEEP: LINEAR 0.25 Start Taper 0.25 End Taper
Geophone Array: 12 in line 2.0833m apart centred on peg, Station Interval: 25m.
File # | Shot # | Swath | ITB | Tape # | Point Number | Line Name | Live Seis | Nb Of Seis Traces | Date | Comment
1957 | 1 | sw2 | FALSE | 7 | 8421.5 | 6 | 6:8182-8661(1-480) | 480 | 10/31/13 12:15:33 PM | START PRODUCTION | N/A 3
1958 | 2 | sw2 | FALSE | 7 | 8422.5 | 6 | 6:8183-8662(1-480) | 480 | 10/31/13 12:17:00 PM | N/A | N/A 3
1959 | 3 | sw2 | FALSE | 7 | 8423.5 | 6 | 6:8184-8663(1-480) | 480 | 10/31/13 12:17:53 PM | N/A | N/A 3
1960 | 4 | sw2 | FALSE | 7 | 8424.5 | 6 | 6:8185-8664(1-480) | 480 | 10/31/13 12:18:47 PM | N/A | N/A 3
1961 | 5 | sw2 | FALSE | 7 | 8425.5 | 6 | 6:8186-8665(1-480) | 480 | 10/31/13 12:19:46 PM | N/A | N/A 3
1962 | 6 | sw2 | FALSE | 7 | 8426.5 | 6 | 6:8187-8666(1-480) | 480 | 10/31/13 12:20:46 PM | N/A | N/A 3
1963 | 7 | sw2 | FALSE | 7 | 8427.5 | 6 | 6:8188-8667(1-480) | 480 | 10/31/13 12:21:39 PM | N/A | N/A 3
1964 | 8 | sw2 | FALSE | 7 | 8428.5 | 6 | 6:8189-8668(1-480) | 480 | 10/31/13 12:22:32 PM | N/A | N/A 3
1965 | 9 | sw2 | FALSE | 7 | 8429.5 | 6 | 6:8190-8669(1-480) | 480 | 10/31/13 12:23:26 PM | N/A | N/A 3
1966 | 10 | sw2 | FALSE | 7 | 8430.5 | 6 | 6:8191-8670(1-480) | 480 | 10/31/13 12:24:35 PM | N/A | N/A 3
1967 | 11 | sw2 | FALSE | 7 | 8431.5 | 6 | 6:8192-8671(1-480) | 480 | 10/31/13 12:25:39 PM | N/A | N/A 3
1968 | 12 | sw2 | FALSE | 7 | 8432.5 | 6 | 6:8193-8672(1-480) | 480 | 10/31/13 12:26:39 PM | N/A | N/A 3
1969 | 13 | sw2 | FALSE | 7 | 8433.5 | 6 | 6:8194-8673(1-480) | 480 | 10/31/13 12:27:50 PM | N/A | N/A 3
1970 | 14 | sw2 | FALSE | 7 | 8434.5 | 6 | 6:8195-8674(1-480) | 480 | 10/31/13 12:29:02 PM | N/A | N/A 3
1971 | 15 | sw2 | FALSE | 7 | 8435.5 | 6 | 6:8196-8675(1-480) | 480 | 10/31/13 12:30:08 PM | N/A | N/A 3
1972 | 16 | sw2 | FALSE | 7 | 8436.5 | 6 | 6:8197-8676(1-480) | 480 | 10/31/13 12:31:06 PM | N/A | N/A 3
1973 | 17 | sw2 | FALSE | 7 | 8437.5 | 6 | 6:8198-8677(1-480) | 480 | 10/31/13 12:32:02 PM | N/A | N/A 3
1974 | 18 | sw2 | FALSE | 7 | 8438.5 | 6 | 6:8199-8678(1-480) | 480 | 10/31/13 12:33:02 PM | N/A | N/A 3
1975 | 19 | sw2 | FALSE | 7 | 8439.5 | 6 | 6:8200-8679(1-480) | 480 | 10/31/13 12:33:58 PM | N/A | N/A 3
1976 | 20 | sw2 | FALSE | 7 | 8440.5 | 6 | 6:8201-8680(1-480) | 480 | 10/31/13 12:34:55 PM | N/A | N/A 3
1977 | 21 | sw2 | FALSE | 7 | 8441.5 | 6 | 6:8202-8681(1-480) | 480 | 10/31/13 12:35:54 PM | N/A | N/A 3
1978 | 22 | sw2 | FALSE | 7 | 8442.5 | 6 | 6:8203-8682(1-480) | 480 | 10/31/13 12:36:51 PM | N/A | N/A 3
1979 | 23 | sw2 | FALSE | 7 | 8443.5 | 6 | 6:8204-8683(1-480) | 480 | 10/31/13 12:37:47 PM | N/A | N/A 3
1980 | 24 | sw2 | FALSE | 7 | 8444.5 | 6 | 6:8205-8684(1-480) | 480 | 10/31/13 12:38:45 PM | N/A | N/A 3
1981 | 25 | sw2 | FALSE | 7 | 8445.5 | 6 | 6:8206-8685(1-480) | 480 | 10/31/13 12:39:46 PM | N/A | N/A 3
1982 | 26 | sw2 | FALSE | 7 | 8446.5 | 6 | 6:8207-8686(1-480) | 480 | 10/31/13 12:40:42 PM | N/A | N/A 3
1983 | 27 | sw2 | FALSE | 7 | 8447.5 | 6 | 6:8208-8687(1-480) | 480 | 10/31/13 12:41:39 PM | N/A | N/A 3
1984 | 28 | sw2 | FALSE | 7 | 8448.5 | 6 | 6:8209-8688(1-480) | 480 | 10/31/13 12:42:40 PM | N/A | N/A 3
1985 | 29 | sw2 | FALSE | 7 | 8449.5 | 6 | 6:8210-8689(1-480) | 480 | 10/31/13 12:43:40 PM | N/A | N/A 3
1986 | 30 | sw2 | FALSE | 7 | 8450.5 | 6 | 6:8211-8690(1-480) | 480 | 10/31/13 12:44:39 PM | N/A | N/A 3
1987 | 31 | sw2 | FALSE | 7 | 8451.5 | 6 | 6:8212-8691(1-480) | 480 | 10/31/13 12:45:35 PM | N/A | N/A 3
1988 | 32 | sw2 | FALSE | 7 | 8452.5 | 6 | 6:8213-8692(1-480) | 480 | 10/31/13 12:46:32 PM | N/A | N/A 3
1989 | 33 | sw2 | FALSE | 7 | 8453.5 | 6 | 6:8214-8693(1-480) | 480 | 10/31/13 12:47:27 PM | N/A | N/A 3
1990 | 34 | sw2 | FALSE | 7 | 8454.5 | 6 | 6:8215-8694(1-480) | 480 | 10/31/13 12:48:25 PM | N/A | N/A 3
1991 | 35 | sw2 | FALSE | 7 | 8455.5 | 6 | 6:8216-8695(1-480) | 480 | 10/31/13 12:49:19 PM | N/A | N/A 3
1992 | 36 | sw2 | FALSE | 7 | 8456.5 | 6 | 6:8217-8696(1-480) | 480 | 10/31/13 12:50:21 PM | N/A | N/A 3
1993 | 37 | sw2 | FALSE | 7 | 8457.5 | 6 | 6:8218-8697(1-480) | 480 | 10/31/13 12:51:16 PM | N/A | N/A 3
1994 | 38 | sw2 | FALSE | 7 | 8458.5 | 6 | 6:8219-8698(1-480) | 480 | 10/31/13 12:52:12 PM | N/A | N/A 3
1995 | 39 | sw2 | FALSE | 7 | 8459.5 | 6 | 6:8220-8699(1-480) | 480 | 10/31/13 12:53:11 PM | N/A | N/A 3
1996 | 40 | sw2 | FALSE | 7 | 8460.5 | 6 | 6:8221-8700(1-480) | 480 | 10/31/13 12:54:05 PM | N/A | N/A 3
1997 | 41 | sw2 | FALSE | 7 | 8461.5 | 6 | 6:8222-8701(1-480) | 480 | 10/31/13 12:55:01 PM | N/A | N/A 3
1998 | 42 | sw2 | FALSE | 7 | 8462.5 | 6 | 6:8223-8702(1-480) | 480 | 10/31/13 12:55:58 PM | N/A | N/A 3
1999 | 43 | sw2 | FALSE | 7 | 8463.5 | 6 | 6:8224-8703(1-480) | 480 | 10/31/13 12:57:08 PM | N/A | N/A 3
2000 | 44 | sw2 | FALSE | 7 | 8464.5 | 6 | 6:8225-8704(1-480) | 480 | 10/31/13 12:58:03 PM | N/A | N/A 3
2001 | 45 | sw2 | FALSE | 7 | 8465.5 | 6 | 6:8226-8705(1-480) | 480 | 10/31/13 12:59:10 PM | N/A | N/A 3
2002 | 46 | sw2 | FALSE | 7 | 8466.5 | 6 | 6:8227-8706(1-480) | 480 | 10/31/13 1:00:12 PM | N/A | N/A 3
2003 | 47 | sw2 | FALSE | 7 | 8467.5 | 6 | 6:8228-8707(1-480) | 480 | 10/31/13 1:01:10 PM | N/A | N/A 3
2004 | 48 | sw2 | FALSE | 7 | 8468.5 | 6 | 6:8229-8708(1-480) | 480 | 10/31/13 1:02:09 PM | N/A | N/A 3
2005 | 49 | sw2 | FALSE | 7 | 8469.5 | 6 | 6:8230-8709(1-480) | 480 | 10/31/13 1:03:09 PM | N/A | N/A 3
2006 | 50 | sw2 | FALSE | 7 | 8470.5 | 6 | 6:8231-8710(1-480) | 480 | 10/31/13 1:04:09 PM | N/A | N/A 3
2007 | 51 | sw2 | FALSE | 7 | 8471.5 | 6 | 6:8232-8711(1-480) | 480 | 10/31/13 1:05:03 PM | N/A | N/A 3
2008 | 52 | sw2 | FALSE | 7 | 8472.5 | 6 | 6:8233-8712(1-480) | 480 | 10/31/13 1:06:01 PM | N/A | N/A 3
2009 | 53 | sw2 | FALSE | 7 | 8473.5 | 6 | 6:8234-8713(1-480) | 480 | 10/31/13 1:07:00 PM | N/A | N/A 3
2010 | 54 | sw2 | FALSE | 7 | 8474.5 | 6 | 6:8235-8714(1-480) | 480 | 10/31/13 1:07:59 PM | N/A | N/A 3
2011 | 55 | sw2 | FALSE | 7 | 8475.5 | 6 | 6:8236-8715(1-480) | 480 | 10/31/13 1:08:59 PM | N/A | N/A 3
2012 | 56 | sw2 | FALSE | 7 | 8476.5 | 6 | 6:8237-8716(1-480) | 480 | 10/31/13 1:09:56 PM | N/A | N/A 3
2013 | 57 | sw2 | FALSE | 7 | 8477.5 | 6 | 6:8238-8717(1-480) | 480 | 10/31/13 1:10:55 PM | N/A | N/A 3
2014 | 58 | sw2 | FALSE | 7 | 8478.5 | 6 | 6:8239-8718(1-480) | 480 | 10/31/13 1:11:59 PM | N/A | N/A 3
2015 | 59 | sw2 | FALSE | 7 | 8479.5 | 6 | 6:8240-8719(1-480) | 480 | 10/31/13 1:13:06 PM | N/A | N/A 3
2016 | 60 | sw2 | FALSE | 7 | 8480.5 | 6 | 6:8241-8720(1-480) | 480 | 10/31/13 1:14:08 PM | N/A | N/A 3
2017 | 61 | sw2 | FALSE | 7 | 8481.5 | 6 | 6:8242-8721(1-480) | 480 | 10/31/13 1:15:07 PM | N/A | N/A 3
2018 | 62 | sw2 | FALSE | 7 | 8482.5 | 6 | 6:8243-8722(1-480) | 480 | 10/31/13 1:16:06 PM | N/A | N/A 3
2019 | 63 | sw2 | FALSE | 7 | 8483.5 | 6 | 6:8244-8723(1-480) | 480 | 10/31/13 1:17:02 PM | N/A | N/A 3
2020 | 64 | sw2 | FALSE | 7 | 8484.5 | 6 | 6:8245-8724(1-480) | 480 | 10/31/13 1:17:59 PM | N/A | N/A 3
2021 | 65 | sw2 | FALSE | 7 | 8485.5 | 6 | 6:8246-8725(1-480) | 480 | 10/31/13 1:18:54 PM | N/A | N/A 3
2022 | 66 | sw2 | FALSE | 7 | 8486.5 | 6 | 6:8247-8726(1-480) | 480 | 10/31/13 1:19:52 PM | N/A | N/A 3
2023 | 67 | sw2 | FALSE | 7 | 8487.5 | 6 | 6:8248-8727(1-480) | 480 | 10/31/13 1:20:49 PM | N/A | N/A 3
2024 | 68 | sw2 | FALSE | 7 | 8488.5 | 6 | 6:8249-8728(1-480) | 480 | 10/31/13 1:21:50 PM | N/A | N/A 3
2025 | 69 | sw2 | FALSE | 7 | 8489.5 | 6 | 6:8250-8729(1-480) | 480 | 10/31/13 1:22:53 PM | N/A | N/A 3
2026 | 70 | sw2 | FALSE | 7 | 8490.5 | 6 | 6:8251-8730(1-480) | 480 | 10/31/13 1:24:12 PM | N/A | N/A 3
2027 | 71 | sw2 | FALSE | 7 | 8491.5 | 6 | 6:8252-8731(1-480) | 480 | 10/31/13 1:25:33 PM | N/A | N/A 3
2028 | 72 | sw2 | FALSE | 7 | 8492.5 | 6 | 6:8253-8732(1-480) | 480 | 10/31/13 1:26:51 PM | N/A | N/A 3
2029 | 73 | sw2 | FALSE | 7 | 8493.5 | 6 | 6:8254-8733(1-480) | 480 | 10/31/13 1:27:50 PM | N/A | N/A 3
2030 | 74 | sw2 | FALSE | 7 | 8494.5 | 6 | 6:8255-8734(1-480) | 480 | 10/31/13 1:28:51 PM | N/A | N/A 3
2031 | 75 | sw2 | FALSE | 7 | 8495.5 | 6 | 6:8256-8735(1-480) | 480 | 10/31/13 1:29:55 PM | N/A | N/A 3
2032 | 76 | sw2 | FALSE | 7 | 8496.5 | 6 | 6:8257-8736(1-480) | 480 | 10/31/13 1:30:54 PM | N/A | N/A 3
2033 | 77 | sw2 | FALSE | 7 | 8497.5 | 6 | 6:8258-8737(1-480) | 480 | 10/31/13 1:31:53 PM | N/A | N/A 3
2034 | 78 | sw2 | FALSE | 7 | 8498.5 | 6 | 6:8259-8738(1-480) | 480 | 10/31/13 1:32:50 PM | N/A | N/A 3
2035 | 79 | sw2 | FALSE | 7 | 8499.5 | 6 | 6:8260-8739(1-480) | 480 | 10/31/13 1:33:58 PM | N/A | N/A 3
2036 | 80 | sw2 | FALSE | 7 | 8500.5 | 6 | 6:8261-8740(1-480) | 480 | 10/31/13 1:35:01 PM | N/A | N/A 3
2037 | 81 | sw2 | FALSE | 7 | 8501.5 | 6 | 6:8262-8741(1-480) | 480 | 10/31/13 1:36:03 PM | N/A | N/A 3
2038 | 82 | sw2 | FALSE | 7 | 8502.5 | 6 | 6:8263-8742(1-480) | 480 | 10/31/13 1:37:00 PM | N/A | N/A 3
2039 | 83 | sw2 | FALSE | 7 | 8503.5 | 6 | 6:8264-8743(1-480) | 480 | 10/31/13 1:38:03 PM | N/A | N/A 3
2040 | 84 | sw2 | FALSE | 7 | 8504.5 | 6 | 6:8265-8744(1-480) | 480 | 10/31/13 1:38:59 PM | N/A | N/A 3
2041 | 85 | sw2 | FALSE | 7 | 8505.5 | 6 | 6:8266-8745(1-480) | 480 | 10/31/13 1:39:52 PM | N/A | N/A 3
2042 | 86 | sw2 | FALSE | 7 | 8506.5 | 6 | 6:8267-8746(1-480) | 480 | 10/31/13 1:40:45 PM | N/A | N/A 3
2043 | 87 | sw2 | FALSE | 7 | 8507.5 | 6 | 6:8268-8747(1-480) | 480 | 10/31/13 1:41:39 PM | N/A | N/A 3
2044 | 88 | sw2 | FALSE | 7 | 8508.5 | 6 | 6:8269-8748(1-480) | 480 | 10/31/13 1:42:47 PM | N/A | N/A 3
2045 | 89 | sw2 | FALSE | 7 | 8509.5 | 6 | 6:8270-8749(1-480) | 480 | 10/31/13 1:43:51 PM | N/A | N/A 3
2046 | 90 | sw2 | FALSE | 7 | 8510.5 | 6 | 6:8271-8750(1-480) | 480 | 10/31/13 1:44:58 PM | N/A | N/A 3
2047 | 91 | sw2 | FALSE | 7 | 8511.5 | 6 | 6:8272-8751(1-480) | 480 | 10/31/13 1:46:01 PM | N/A | N/A 3
2048 | 92 | sw2 | FALSE | 7 | 8512.5 | 6 | 6:8273-8752(1-480) | 480 | 10/31/13 1:47:02 PM | N/A | N/A 3
2049 | 93 | sw2 | FALSE | 7 | 8513.5 | 6 | 6:8274-8753(1-480) | 480 | 10/31/13 1:48:00 PM | N/A | N/A 3
2050 | 94 | sw2 | FALSE | 7 | 8514.5 | 6 | 6:8275-8754(1-480) | 480 | 10/31/13 1:48:57 PM | N/A | N/A 3
2051 | 95 | sw2 | FALSE | 7 | 8515.5 | 6 | 6:8276-8755(1-480) | 480 | 10/31/13 1:49:54 PM | N/A | N/A 3
2052 | 96 | sw2 | FALSE | 7 | 8516.5 | 6 | 6:8277-8756(1-480) | 480 | 10/31/13 1:51:03 PM | N/A | N/A 3
2053 | 97 | sw2 | FALSE | 7 | 8517.5 | 6 | 6:8278-8757(1-480) | 480 | 10/31/13 1:51:58 PM | N/A | N/A 3
2054 | 98 | sw2 | FALSE | 7 | 8518.5 | 6 | 6:8279-8758(1-480) | 480 | 10/31/13 1:52:57 PM | N/A | N/A 3
2055 | 99 | sw2 | FALSE | 7 | 8519.5 | 6 | 6:8280-8759(1-480) | 480 | 10/31/13 1:53:58 PM | N/A | N/A 3
2056 | 100 | sw2 | FALSE | 7 | 8520.5 | 6 | 6:8281-8760(1-480) | 480 | 10/31/13 1:54:53 PM | N/A | N/A 3
2057 | 101 | sw2 | FALSE | 7 | 8521.5 | 6 | 6:8282-8761(1-480) | 480 | 10/31/13 1:55:45 PM | N/A | N/A 3
2058 | 102 | sw2 | FALSE | 7 | 8522.5 | 6 | 6:8283-8762(1-480) | 480 | 10/31/13 1:56:54 PM | N/A | N/A 3
2059 | 103 | sw2 | FALSE | 7 | 8523.5 | 6 | 6:8284-8763(1-480) | 480 | 10/31/13 1:57:55 PM | N/A | N/A 3
2060 | 104 | sw2 | FALSE | 7 | 8524.5 | 6 | 6:8285-8764(1-480) | 480 | 10/31/13 1:58:58 PM | N/A | N/A 3
2061 | 105 | sw2 | FALSE | 7 | 8525.5 | 6 | 6:8286-8765(1-480) | 480 | 10/31/13 2:00:00 PM | N/A | N/A 3
2062 | 106 | sw2 | FALSE | 7 | 8526.5 | 6 | 6:8287-8766(1-480) | 480 | 10/31/13 2:00:54 PM | N/A | N/A 3
2063 | 107 | sw2 | FALSE | 7 | 8527.5 | 6 | 6:8288-8767(1-480) | 480 | 10/31/13 2:01:53 PM | N/A | N/A 3
2064 | 108 | sw2 | FALSE | 7 | 8528.5 | 6 | 6:8289-8768(1-480) | 480 | 10/31/13 2:02:51 PM | N/A | N/A 3
2065 | 109 | sw2 | FALSE | 7 | 8529.5 | 6 | 6:8290-8769(1-480) | 480 | 10/31/13 2:03:50 PM | N/A | N/A 3
2066 | 110 | sw2 | FALSE | 7 | 8530.5 | 6 | 6:8291-8770(1-480) | 480 | 10/31/13 2:04:44 PM | N/A | N/A 3
2067 | 111 | sw2 | FALSE | 7 | 8531.5 | 6 | 6:8292-8771(1-480) | 480 | 10/31/13 2:05:39 PM | N/A | N/A 3
2068 | 112 | sw2 | FALSE | 7 | 8532.5 | 6 | 6:8293-8772(1-480) | 480 | 10/31/13 2:06:49 PM | N/A | N/A 3
2069 | 113 | sw2 | FALSE | 7 | 8533.5 | 6 | 6:8294-8773(1-480) | 480 | 10/31/13 2:07:41 PM | N/A | N/A 3
2070 | 114 | sw2 | FALSE | 7 | 8534.5 | 6 | 6:8295-8774(1-480) | 480 | 10/31/13 2:08:35 PM | N/A | N/A 3
2071 | 115 | sw2 | FALSE | 7 | 8535.5 | 6 | 6:8296-8775(1-480) | 480 | 10/31/13 2:09:31 PM | N/A | N/A 3
2072 | 116 | sw2 | FALSE | 7 | 8536.5 | 6 | 6:8297-8776(1-480) | 480 | 10/31/13 2:10:29 PM | N/A | N/A 3
2073 | 117 | sw2 | FALSE | 7 | 8537.5 | 6 | 6:8298-8777(1-480) | 480 | 10/31/13 2:11:23 PM | N/A | N/A 3
2074 | 118 | sw2 | FALSE | 7 | 8538.5 | 6 | 6:8299-8778(1-480) | 480 | 10/31/13 2:12:20 PM | N/A | N/A 3
2075 | 119 | sw2 | FALSE | 7 | 8539.5 | 6 | 6:8300-8779(1-480) | 480 | 10/31/13 2:13:14 PM | N/A | N/A 3
2076 | 120 | sw2 | FALSE | 7 | 8540.5 | 6 | 6:8301-8780(1-480) | 480 | 10/31/13 2:14:08 PM | N/A | N/A 3
2077 | 121 | sw2 | FALSE | 7 | 8541.5 | 6 | 6:8302-8781(1-480) | 480 | 10/31/13 2:15:03 PM | N/A | N/A 3
2078 | 122 | sw2 | FALSE | 7 | 8542.5 | 6 | 6:8303-8782(1-480) | 480 | 10/31/13 2:15:56 PM | N/A | N/A 3
2079 | 123 | sw2 | FALSE | 7 | 8543.5 | 6 | 6:8304-8783(1-480) | 480 | 10/31/13 2:16:49 PM | N/A | N/A 3
2080 | 124 | sw2 | FALSE | 7 | 8544.5 | 6 | 6:8305-8784(1-480) | 480 | 10/31/13 2:17:48 PM | N/A | N/A 3
2081 | 125 | sw2 | FALSE | 7 | 8545.5 | 6 | 6:8306-8785(1-480) | 480 | 10/31/13 2:18:47 PM | N/A | N/A 3
2082 | 126 | sw2 | FALSE | 7 | 8546.5 | 6 | 6:8307-8786(1-480) | 480 | 10/31/13 2:19:46 PM | N/A | N/A 3
2083 | 127 | sw2 | FALSE | 7 | 8547.5 | 6 | 6:8308-8787(1-480) | 480 | 10/31/13 2:20:42 PM | N/A | N/A 3
2084 | 128 | sw2 | FALSE | 7 | 8548.5 | 6 | 6:8309-8788(1-480) | 480 | 10/31/13 2:21:44 PM | N/A | N/A 3
2085 | 129 | sw2 | FALSE | 7 | 8549.5 | 6 | 6:8310-8789(1-480) | 480 | 10/31/13 2:22:36 PM | N/A | N/A 3
2086 | 130 | sw2 | FALSE | 7 | 8550.5 | 6 | 6:8311-8790(1-480) | 480 | 10/31/13 2:23:33 PM | N/A | N/A 3
2087 | 131 | sw2 | FALSE | 7 | 8551.5 | 6 | 6:8312-8791(1-480) | 480 | 10/31/13 2:24:39 PM | N/A | N/A 3
2088 | 132 | sw2 | FALSE | 7 | 8552.5 | 6 | 6:8313-8792(1-480) | 480 | 10/31/13 2:25:38 PM | N/A | N/A 3
2089 | 133 | sw2 | FALSE | 7 | 8553.5 | 6 | 6:8314-8793(1-480) | 480 | 10/31/13 2:26:39 PM | N/A | N/A 3
2090 | 134 | sw2 | FALSE | 7 | 8554.5 | 6 | 6:8315-8794(1-480) | 480 | 10/31/13 2:27:38 PM | N/A | N/A 3
2091 | 135 | sw2 | FALSE | 7 | 8555.5 | 6 | 6:8316-8795(1-480) | 480 | 10/31/13 2:28:38 PM | N/A | N/A 3
2092 | 136 | sw2 | FALSE | 7 | 8556.5 | 6 | 6:8317-8796(1-480) | 480 | 10/31/13 2:29:34 PM | N/A | N/A 3
2093 | 137 | sw2 | FALSE | 7 | 8557.5 | 6 | 6:8318-8797(1-480) | 480 | 10/31/13 2:30:54 PM | N/A | N/A 3
2094 | 138 | sw2 | FALSE | 7 | 8558.5 | 6 | 6:8319-8798(1-480) | 480 | 10/31/13 2:31:59 PM | N/A | N/A 3
2095 | 139 | sw2 | FALSE | 7 | 8559.5 | 6 | 6:8320-8799(1-480) | 480 | 10/31/13 2:33:02 PM | N/A | N/A 3
2096 | 140 | sw2 | FALSE | 7 | 8560.5 | 6 | 6:8321-8800(1-480) | 480 | 10/31/13 2:33:57 PM | N/A | N/A 3
2097 | 141 | sw2 | FALSE | 7 | 8561.5 | 6 | 6:8322-8801(1-480) | 480 | 10/31/13 2:34:53 PM | N/A | N/A 3
2098 | 142 | sw2 | FALSE | 7 | 8562.5 | 6 | 6:8323-8802(1-480) | 480 | 10/31/13 2:35:46 PM | N/A | N/A 3
2099 | 143 | sw2 | FALSE | 7 | 8563.5 | 6 | 6:8324-8803(1-480) | 480 | 10/31/13 2:36:40 PM | N/A | N/A 3
2100 | 144 | sw2 | FALSE | 7 | 8564.5 | 6 | 6:8325-8804(1-480) | 480 | 10/31/13 2:37:37 PM | N/A | N/A 3
2101 | 145 | sw2 | FALSE | 7 | 8565.5 | 6 | 6:8326-8805(1-480) | 480 | 10/31/13 2:38:34 PM | N/A | N/A 3
2102 | 146 | sw2 | FALSE | 7 | 8566.5 | 6 | 6:8327-8806(1-480) | 480 | 10/31/13 2:39:31 PM | N/A | N/A 3
2103 | 147 | sw2 | FALSE | 7 | 8567.5 | 6 | 6:8328-8807(1-480) | 480 | 10/31/13 2:40:27 PM | N/A | N/A 3
2104 | 148 | sw2 | FALSE | 7 | 8568.5 | 6 | 6:8329-8808(1-480) | 480 | 10/31/13 2:41:21 PM | N/A | N/A 3
2105 | 149 | sw2 | FALSE | 7 | 8569.5 | 6 | 6:8330-8809(1-480) | 480 | 10/31/13 2:42:24 PM | N/A | N/A 3
2106 | 150 | sw2 | FALSE | 7 | 8570.5 | 6 | 6:8331-8810(1-480) | 480 | 10/31/13 2:43:18 PM | N/A | N/A 3
2107 | 151 | sw2 | FALSE | 7 | 8571.5 | 6 | 6:8332-8811(1-480) | 480 | 10/31/13 2:44:23 PM | N/A | N/A 3
2108 | 152 | sw2 | FALSE | 7 | 8572.5 | 6 | 6:8333-8812(1-480) | 480 | 10/31/13 2:45:23 PM | N/A | N/A 3
2109 | 153 | sw2 | FALSE | 7 | 8573.5 | 6 | 6:8334-8813(1-480) | 480 | 10/31/13 2:46:19 PM | N/A | N/A 3
2110 | 154 | sw2 | FALSE | 7 | 8574.5 | 6 | 6:8335-8814(1-480) | 480 | 10/31/13 2:47:22 PM | N/A | N/A 3
2111 | 155 | sw2 | FALSE | 7 | 8575.5 | 6 | 6:8336-8815(1-480) | 480 | 10/31/13 2:48:24 PM | N/A | N/A 3
2112 | 156 | sw2 | FALSE | 7 | 8576.5 | 6 | 6:8337-8816(1-480) | 480 | 10/31/13 2:49:17 PM | N/A | N/A 3
2113 | 157 | sw2 | FALSE | 7 | 8577.5 | 6 | 6:8338-8817(1-480) | 480 | 10/31/13 2:50:11 PM | N/A | N/A 3
2114 | 158 | sw2 | FALSE | 7 | 8578.5 | 6 | 6:8339-8818(1-480) | 480 | 10/31/13 2:51:09 PM | N/A | N/A 3
2115 | 159 | sw2 | FALSE | 7 | 8579.5 | 6 | 6:8340-8819(1-480) | 480 | 10/31/13 2:52:04 PM | N/A | N/A 3
2116 | 160 | sw2 | FALSE | 7 | 8580.5 | 6 | 6:8341-8820(1-480) | 480 | 10/31/13 2:53:02 PM | N/A | N/A 3
2117 | 161 | sw2 | FALSE | 7 | 8581.5 | 6 | 6:8342-8821(1-480) | 480 | 10/31/13 2:54:00 PM | N/A | N/A 3
2118 | 162 | sw2 | FALSE | 7 | 8582.5 | 6 | 6:8343-8822(1-480) | 480 | 10/31/13 2:54:57 PM | N/A | N/A 3
2119 | 163 | sw2 | FALSE | 7 | 8583.5 | 6 | 6:8344-8823(1-480) | 480 | 10/31/13 2:55:54 PM | N/A | N/A 3
2120 | 164 | sw2 | FALSE | 7 | 8584.5 | 6 | 6:8345-8824(1-480) | 480 | 10/31/13 2:56:49 PM | N/A | N/A 3
2121 | 165 | sw2 | FALSE | 7 | 8585.5 | 6 | 6:8346-8825(1-480) | 480 | 10/31/13 2:57:47 PM | N/A | N/A 3
2122 | 166 | sw2 | FALSE | 7 | 8586.5 | 6 | 6:8347-8826(1-480) | 480 | 10/31/13 2:58:43 PM | N/A | N/A 3
2123 | 167 | sw2 | FALSE | 7 | 8587.5 | 6 | 6:8348-8827(1-480) | 480 | 10/31/13 2:59:36 PM | N/A | N/A 3
2124 | 168 | sw2 | FALSE | 7 | 8588.5 | 6 | 6:8349-8828(1-480) | 480 | 10/31/13 3:00:35 PM | N/A | N/A 3
2125 | 169 | sw2 | FALSE | 7 | 8589.5 | 6 | 6:8350-8829(1-480) | 480 | 10/31/13 3:01:29 PM | N/A | N/A 3
2126 | 170 | sw2 | FALSE | 7 | 8590.5 | 6 | 6:8351-8830(1-480) | 480 | 10/31/13 3:02:27 PM | N/A | N/A 3
2127 | 171 | sw2 | FALSE | 7 | 8591.5 | 6 | 6:8352-8831(1-480) | 480 | 10/31/13 3:03:22 PM | N/A | N/A 3
2128 | 172 | sw2 | FALSE | 7 | 8592.5 | 6 | 6:8353-8832(1-480) | 480 | 10/31/13 3:04:16 PM | N/A | N/A 3
2129 | 173 | sw2 | FALSE | 7 | 8593.5 | 6 | 6:8354-8833(1-480) | 480 | 10/31/13 3:05:17 PM | N/A | N/A 3
2130 | 174 | sw2 | FALSE | 7 | 8594.5 | 6 | 6:8355-8834(1-480) | 480 | 10/31/13 3:06:13 PM | N/A | N/A 3
2131 | 175 | sw2 | FALSE | 7 | 8595.5 | 6 | 6:8356-8835(1-480) | 480 | 10/31/13 3:07:07 PM | N/A | N/A 3
2132 | 176 | sw2 | FALSE | 7 | 8596.5 | 6 | 6:8357-8836(1-480) | 480 | 10/31/13 3:08:01 PM | N/A | N/A 3
2133 | 177 | sw2 | FALSE | 7 | 8597.5 | 6 | 6:8358-8837(1-480) | 480 | 10/31/13 3:08:59 PM | N/A | N/A 3
2134 | 178 | sw2 | FALSE | 7 | 8598.5 | 6 | 6:8359-8838(1-480) | 480 | 10/31/13 3:09:56 PM | N/A | N/A 3
2135 | 179 | sw2 | FALSE | 7 | 8599.5 | 6 | 6:8360-8839(1-480) | 480 | 10/31/13 3:10:53 PM | N/A | N/A 3
2136 | 180 | sw2 | FALSE | 7 | 8600.5 | 6 | 6:8361-8840(1-480) | 480 | 10/31/13 3:11:51 PM | N/A | N/A 3
2137 | 181 | sw2 | FALSE | 7 | 8601.5 | 6 | 6:8362-8841(1-480) | 480 | 10/31/13 3:12:52 PM | N/A | N/A 3
2138 | 182 | sw2 | FALSE | 7 | 8602.5 | 6 | 6:8363-8842(1-480) | 480 | 10/31/13 3:13:45 PM | N/A | N/A 3
2139 | 183 | sw2 | FALSE | 7 | 8603.5 | 6 | 6:8364-8843(1-480) | 480 | 10/31/13 3:14:47 PM | N/A | N/A 3
2140 | 184 | sw2 | FALSE | 7 | 8604.5 | 6 | 6:8365-8844(1-480) | 480 | 10/31/13 3:15:41 PM | N/A | N/A 3
2141 | 185 | sw2 | FALSE | 7 | 8605.5 | 6 | 6:8366-8845(1-480) | 480 | 10/31/13 3:16:37 PM | N/A | N/A 3
2142 | 186 | sw2 | FALSE | 7 | 8606.5 | 6 | 6:8367-8846(1-480) | 480 | 10/31/13 3:17:42 PM | N/A | N/A 3
2143 | 187 | sw2 | FALSE | 7 | 8607.5 | 6 | 6:8368-8847(1-480) | 480 | 10/31/13 3:18:38 PM | N/A | N/A 3
2144 | 188 | sw2 | FALSE | 7 | 8608.5 | 6 | 6:8369-8848(1-480) | 480 | 10/31/13 3:19:34 PM | N/A | N/A 3
2145 | 189 | sw2 | FALSE | 7 | 8609.5 | 6 | 6:8370-8849(1-480) | 480 | 10/31/13 3:20:29 PM | N/A | N/A 3
2146 | 190 | sw2 | FALSE | 7 | 8610.5 | 6 | 6:8371-8850(1-480) | 480 | 10/31/13 3:21:35 PM | N/A | N/A 3
2147 | 191 | sw2 | FALSE | 7 | 8611.5 | 6 | 6:8372-8851(1-480) | 480 | 10/31/13 3:22:28 PM | N/A | N/A 3
2148 | 192 | sw2 | FALSE | 7 | 8612.5 | 6 | 6:8373-8852(1-480) | 480 | 10/31/13 3:23:21 PM | N/A | N/A 3
2149 | 193 | sw2 | FALSE | 7 | 8613.5 | 6 | 6:8374-8853(1-480) | 480 | 10/31/13 3:24:17 PM | N/A | N/A 3
2150 | 194 | sw2 | FALSE | 7 | 8614.5 | 6 | 6:8375-8854(1-480) | 480 | 10/31/13 3:25:14 PM | N/A | N/A 3
2151 | 195 | sw2 | FALSE | 7 | 8615.5 | 6 | 6:8376-8855(1-480) | 480 | 10/31/13 3:26:14 PM | N/A | N/A 3
2152 | 196 | sw2 | FALSE | 7 | 8616.5 | 6 | 6:8377-8856(1-480) | 480 | 10/31/13 3:27:08 PM | N/A | N/A 3
2153 | 197 | sw2 | FALSE | 7 | 8617.5 | 6 | 6:8378-8857(1-480) | 480 | 10/31/13 3:28:03 PM | N/A | N/A 3
2154 | 198 | sw2 | FALSE | 7 | 8618.5 | 6 | 6:8379-8858(1-480) | 480 | 10/31/13 3:29:10 PM | N/A | N/A 3
2155 | 199 | sw2 | FALSE | 7 | 8619.5 | 6 | 6:8380-8859(1-480) | 480 | 10/31/13 3:30:11 PM | N/A | N/A 3
2156 | 200 | sw2 | FALSE | 7 | 8620.5 | 6 | 6:8381-8860(1-480) | 480 | 10/31/13 3:31:05 PM | N/A | N/A 3
2157 | 201 | sw2 | FALSE | 7 | 8621.5 | 6 | 6:8382-8861(1-480) | 480 | 10/31/13 3:32:09 PM | N/A | N/A 3
2158 | 202 | sw2 | FALSE | 7 | 8622.5 | 6 | 6:8383-8862(1-480) | 480 | 10/31/13 3:33:24 PM | N/A | N/A 3
2159 | 203 | sw2 | FALSE | 7 | 8623.5 | 6 | 6:8384-8863(1-480) | 480 | 10/31/13 3:34:31 PM | N/A | N/A 3
2160 | 204 | sw2 | FALSE | 7 | 8624.5 | 6 | 6:8385-8864(1-480) | 480 | 10/31/13 3:35:26 PM | N/A | N/A 3
2161 | 205 | sw2 | FALSE | 7 | 8625.5 | 6 | 6:8386-8865(1-480) | 480 | 10/31/13 3:36:19 PM | N/A | N/A 3
2162 | 206 | sw2 | FALSE | 7 | 8626.5 | 6 | 6:8387-8866(1-480) | 480 | 10/31/13 3:37:15 PM | N/A | N/A 3
2163 | 207 | sw2 | FALSE | 7 | 8627.5 | 6 | 6:8388-8867(1-480) | 480 | 10/31/13 3:38:11 PM | N/A | N/A 3
2164 | 208 | sw2 | FALSE | 7 | 8628.5 | 6 | 6:8389-8868(1-480) | 480 | 10/31/13 3:39:05 PM | N/A | N/A 3
2165 | 209 | sw2 | FALSE | 7 | 8629.5 | 6 | 6:8390-8869(1-480) | 480 | 10/31/13 3:40:12 PM | N/A | N/A 3
2166 | 210 | sw2 | FALSE | 7 | 8630.5 | 6 | 6:8391-8870(1-480) | 480 | 10/31/13 3:41:06 PM | N/A | N/A 3
2167 | 211 | sw2 | FALSE | 7 | 8631.5 | 6 | 6:8392-8871(1-480) | 480 | 10/31/13 3:42:04 PM | N/A | N/A 3
2168 | 212 | sw2 | FALSE | 7 | 8632.5 | 6 | 6:8393-8872(1-480) | 480 | 10/31/13 3:43:03 PM | N/A | N/A 3
2169 | 213 | sw2 | FALSE | 7 | 8633.5 | 6 | 6:8394-8873(1-480) | 480 | 10/31/13 3:43:59 PM | N/A | N/A 3
2170 | 214 | sw2 | FALSE | 7 | 8634.5 | 6 | 6:8395-8874(1-480) | 480 | 10/31/13 3:44:53 PM | N/A | N/A 3
2171 | 215 | sw2 | FALSE | 7 | 8635.5 | 6 | 6:8396-8875(1-480) | 480 | 10/31/13 3:45:57 PM | N/A | N/A 3
2172 | 216 | sw2 | FALSE | 7 | 8636.5 | 6 | 6:8397-8876(1-480) | 480 | 10/31/13 3:46:57 PM | N/A | N/A 3
2173 | 217 | sw2 | FALSE | 7 | 8637.5 | 6 | 6:8398-8877(1-480) | 480 | 10/31/13 3:47:52 PM | N/A | N/A 3
2174 | 218 | sw2 | FALSE | 7 | 8638.5 | 6 | 6:8399-8878(1-480) | 480 | 10/31/13 3:48:46 PM | N/A | N/A 3
2175 | 219 | sw2 | FALSE | 7 | 8639.5 | 6 | 6:8400-8879(1-480) | 480 | 10/31/13 3:49:44 PM | N/A | N/A 3
2176 | 220 | sw2 | FALSE | 7 | 8640.5 | 6 | 6:8401-8880(1-480) | 480 | 10/31/13 3:50:37 PM | N/A | N/A 3
2177 | 221 | sw2 | FALSE | 7 | 8641.5 | 6 | 6:8402-8881(1-480) | 480 | 10/31/13 3:51:42 PM | N/A | N/A 3
2178 | 222 | sw2 | FALSE | 7 | 8642.5 | 6 | 6:8403-8882(1-480) | 480 | 10/31/13 3:52:46 PM | N/A | N/A 3
2179 | 223 | sw2 | FALSE | 7 | 8643.5 | 6 | 6:8404-8883(1-480) | 480 | 10/31/13 3:53:44 PM | N/A | N/A 3
2180 | 224 | sw2 | FALSE | 7 | 8644.5 | 6 | 6:8405-8884(1-480) | 480 | 10/31/13 3:54:40 PM | N/A | N/A 3
2181 | 225 | sw2 | FALSE | 7 | 8645.5 | 6 | 6:8406-8885(1-480) | 480 | 10/31/13 3:55:36 PM | N/A | N/A 3
2182 | 226 | sw2 | FALSE | 7 | 8646.5 | 6 | 6:8407-8886(1-480) | 480 | 10/31/13 3:56:32 PM | N/A | N/A 3
2183 | 227 | sw2 | FALSE | 7 | 8647.5 | 6 | 6:8408-8887(1-480) | 480 | 10/31/13 3:57:32 PM | N/A | N/A 3
2184 | 228 | sw2 | FALSE | 7 | 8648.5 | 6 | 6:8409-8888(1-480) | 480 | 10/31/13 3:58:25 PM | N/A | N/A 3
2185 | 229 | sw2 | FALSE | 7 | 8649.5 | 6 | 6:8410-8889(1-480) | 480 | 10/31/13 3:59:22 PM | N/A | N/A 3
2186 | 230 | sw2 | FALSE | 7 | 8650.5 | 6 | 6:8411-8890(1-480) | 480 | 10/31/13 4:00:21 PM | N/A | N/A 3
2187 | 231 | sw2 | FALSE | 7 | 8651.5 | 6 | 6:8412-8891(1-480) | 480 | 10/31/13 4:01:16 PM | N/A | N/A 3
2188 | 232 | sw2 | FALSE | 7 | 8652.5 | 6 | 6:8413-8892(1-480) | 480 | 10/31/13 4:02:19 PM | N/A | N/A 3
2189 | 233 | sw2 | FALSE | 7 | 8653.5 | 6 | 6:8414-8893(1-480) | 480 | 10/31/13 4:03:14 PM | VIB PROBLEM | N/A 3
2190 | 234 | sw2 | FALSE | 7 | 8654.5 | 6 | 6:8415-8894(1-480) | 480 | 10/31/13 4:10:03 PM | N/A | N/A 3
2191 | 235 | sw2 | FALSE | 7 | 8655.5 | 6 | 6:8416-8895(1-480) | 480 | 10/31/13 4:11:03 PM | N/A | N/A 3
2192 | 236 | sw2 | FALSE | 7 | 8656.5 | 6 | 6:8417-8896(1-480) | 480 | 10/31/13 4:11:59 PM | N/A | N/A 3
2193 | 237 | sw2 | FALSE | 7 | 8657.5 | 6 | 6:8418-8897(1-480) | 480 | 10/31/13 4:12:55 PM | N/A | N/A 3
2194 | 238 | sw2 | FALSE | 7 | 8658.5 | 6 | 6:8419-8898(1-480) | 480 | 10/31/13 4:13:52 PM | N/A | N/A 3
2195 | 239 | sw2 | FALSE | 7 | 8659.5 | 6 | 6:8420-8899(1-480) | 480 | 10/31/13 4:15:01 PM | N/A | N/A 3
2196 | 240 | sw2 | FALSE | 7 | 8660.5 | 6 | 6:8421-8900(1-480) | 480 | 10/31/13 4:15:53 PM | N/A | N/A 3
2197 | 241 | sw2 | FALSE | 7 | 8661.5 | 6 | 6:8422-8901(1-480) | 480 | 10/31/13 4:16:51 PM | N/A | N/A 3
2198 | 242 | sw2 | FALSE | 7 | 8662.5 | 6 | 6:8423-8902(1-480) | 480 | 10/31/13 4:17:44 PM | MOVE RECORDER | N/A 3
2199 | 243 | sw2 | FALSE | 7 | 8663.5 | 6 | 6:8424-8903(1-480) | 480 | 10/31/13 5:04:50 PM | N/A | N/A 3
2200 | 244 | sw2 | FALSE | 7 | 8664.5 | 6 | 6:8425-8904(1-480) | 480 | 10/31/13 5:05:51 PM | N/A | N/A 3
2201 | 245 | sw2 | FALSE | 7 | 8665.5 | 6 | 6:8426-8905(1-480) | 480 | 10/31/13 5:06:45 PM | N/A | N/A 3
2202 | 246 | sw2 | FALSE | 7 | 8666.5 | 6 | 6:8427-8906(1-480) | 480 | 10/31/13 5:07:40 PM | N/A | N/A 3
2203 | 247 | sw2 | FALSE | 7 | 8667.5 | 6 | 6:8428-8907(1-480) | 480 | 10/31/13 5:08:34 PM | N/A | N/A 3
2204 | 248 | sw2 | FALSE | 7 | 8668.5 | 6 | 6:8429-8908(1-480) | 480 | 10/31/13 5:09:28 PM | N/A | N/A 3
2205 | 249 | sw2 | FALSE | 7 | 8669.5 | 6 | 6:8430-8909(1-480) | 480 | 10/31/13 5:10:27 PM | N/A | N/A 3
2206 | 250 | sw2 | FALSE | 7 | 8670.5 | 6 | 6:8431-8910(1-480) | 480 | 10/31/13 5:11:21 PM | N/A | N/A 3
2207 | 251 | sw2 | FALSE | 7 | 8671.5 | 6 | 6:8432-8911(1-480) | 480 | 10/31/13 5:12:20 PM | N/A | N/A 3
2208 | 252 | sw2 | FALSE | 7 | 8672.5 | 6 | 6:8433-8912(1-480) | 480 | 10/31/13 5:13:13 PM | N/A | N/A 3
2209 | 253 | sw2 | FALSE | 7 | 8673.5 | 6 | 6:8434-8913(1-480) | 480 | 10/31/13 5:14:07 PM | N/A | N/A 3
2210 | 254 | sw2 | FALSE | 7 | 8674.5 | 6 | 6:8435-8914(1-480) | 480 | 10/31/13 5:15:02 PM | N/A | N/A 3
2211 | 255 | sw2 | FALSE | 7 | 8675.5 | 6 | 6:8436-8915(1-480) | 480 | 10/31/13 5:15:56 PM | N/A | N/A 3
2212 | 256 | sw2 | FALSE | 7 | 8676.5 | 6 | 6:8437-8916(1-480) | 480 | 10/31/13 5:16:51 PM | N/A | N/A 3
2213 | 257 | sw2 | FALSE | 7 | 8677.5 | 6 | 6:8438-8917(1-480) | 480 | 10/31/13 5:17:46 PM | N/A | N/A 3
2214 | 258 | sw2 | FALSE | 7 | 8678.5 | 6 | 6:8439-8918(1-480) | 480 | 10/31/13 5:18:43 PM | N/A | N/A 3
2215 | 259 | sw2 | FALSE | 7 | 8679.5 | 6 | 6:8440-8919(1-480) | 480 | 10/31/13 5:19:35 PM | N/A | N/A 3
2216 | 260 | sw2 | FALSE | 7 | 8680.5 | 6 | 6:8441-8920(1-480) | 480 | 10/31/13 5:20:51 PM | N/A | N/A 3
2217 | 261 | sw2 | FALSE | 7 | 8681.5 | 6 | 6:8442-8921(1-480) | 480 | 10/31/13 5:22:04 PM | N/A | N/A 3
2218 | 262 | sw2 | FALSE | 7 | 8682.5 | 6 | 6:8443-8922(1-480) | 480 | 10/31/13 5:23:00 PM | N/A | N/A 3
2219 | 263 | sw2 | FALSE | 7 | 8683.5 | 6 | 6:8444-8923(1-480) | 480 | 10/31/13 5:24:07 PM | N/A | N/A 3
2220 | 264 | sw2 | FALSE | 7 | 8684.5 | 6 | 6:8445-8924(1-480) | 480 | 10/31/13 5:25:04 PM | N/A | N/A 3
2221 | 265 | sw2 | FALSE | 7 | 8685.5 | 6 | 6:8446-8925(1-480) | 480 | 10/31/13 5:26:05 PM | N/A | N/A 3
2222 | 266 | sw2 | FALSE | 7 | 8686.5 | 6 | 6:8447-8926(1-480) | 480 | 10/31/13 5:27:02 PM | N/A | N/A 3
2223 | 267 | sw2 | FALSE | 7 | 8687.5 | 6 | 6:8448-8927(1-480) | 480 | 10/31/13 5:27:55 PM | N/A | N/A 3
2224 | 268 | sw2 | FALSE | 7 | 8688.5 | 6 | 6:8449-8928(1-480) | 480 | 10/31/13 5:28:50 PM | N/A | N/A 3
2225 | 269 | sw2 | FALSE | 7 | 8689.5 | 6 | 6:8450-8929(1-480) | 480 | 10/31/13 5:29:54 PM | N/A | N/A 3
2226 | 270 | sw2 | FALSE | 7 | 8690.5 | 6 | 6:8451-8930(1-480) | 480 | 10/31/13 5:30:57 PM | N/A | N/A 3
2227 | 271 | sw2 | FALSE | 7 | 8691.5 | 6 | 6:8452-8931(1-480) | 480 | 10/31/13 5:31:53 PM | N/A | N/A 3
2228 | 272 | sw2 | FALSE | 7 | 8692.5 | 6 | 6:8453-8932(1-480) | 480 | 10/31/13 5:32:47 PM | N/A | N/A 3
2229 | 273 | sw2 | FALSE | 7 | 8693.5 | 6 | 6:8454-8933(1-480) | 480 | 10/31/13 5:33:41 PM | N/A | N/A 3
2230 | 274 | sw2 | FALSE | 7 | 8694.5 | 6 | 6:8455-8934(1-480) | 480 | 10/31/13 5:34:35 PM | N/A | N/A 3
2231 | 275 | sw2 | FALSE | 7 | 8695.5 | 6 | 6:8456-8935(1-480) | 480 | 10/31/13 5:35:37 PM | N/A | N/A 3
2232 | 276 | sw2 | FALSE | 7 | 8696.5 | 6 | 6:8457-8936(1-480) | 480 | 10/31/13 5:36:38 PM | N/A | N/A 3
2233 | 277 | sw2 | FALSE | 7 | 8697.5 | 6 | 6:8458-8937(1-480) | 480 | 10/31/13 5:37:38 PM | N/A | N/A 3
2234 | 278 | sw2 | FALSE | 7 | 8698.5 | 6 | 6:8459-8938(1-480) | 480 | 10/31/13 5:38:36 PM | N/A | N/A 3
2235 | 279 | sw2 | FALSE | 7 | 8699.5 | 6 | 6:8460-8939(1-480) | 480 | 10/31/13 5:39:31 PM | N/A | N/A 3
2236 | 280 | sw2 | FALSE | 7 | 8700.5 | 6 | 6:8461-8940(1-480) | 480 | 10/31/13 5:40:27 PM | N/A | N/A 3
2237 | 281 | sw2 | FALSE | 7 | 8701.5 | 6 | 6:8462-8941(1-480) | 480 | 10/31/13 5:41:20 PM | N/A | N/A 3
2238 | 282 | sw2 | FALSE | 7 | 8702.5 | 6 | 6:8463-8942(1-480) | 480 | 10/31/13 5:42:16 PM | N/A | N/A 3
2239 | 283 | sw2 | FALSE | 7 | 8703.5 | 6 | 6:8464-8943(1-480) | 480 | 10/31/13 5:43:16 PM | N/A | N/A 3
2240 | 284 | sw2 | FALSE | 7 | 8704.5 | 6 | 6:8465-8944(1-480) | 480 | 10/31/13 5:44:22 PM | N/A | N/A 3
2241 | 285 | sw2 | FALSE | 7 | 8705.5 | 6 | 6:8466-8945(1-480) | 480 | 10/31/13 5:45:26 PM | N/A | N/A 3
2242 | 286 | sw2 | FALSE | 7 | 8706.5 | 6 | 6:8467-8946(1-480) | 480 | 10/31/13 5:46:35 PM | N/A | N/A 3
2243 | 287 | sw2 | FALSE | 7 | 8707.5 | 6 | 6:8468-8947(1-480) | 480 | 10/31/13 5:47:37 PM | N/A | N/A 3
2244 | 288 | sw2 | FALSE | 7 | 8708.5 | 6 | 6:8469-8948(1-480) | 480 | 10/31/13 5:48:33 PM | N/A | N/A 3
2245 | 289 | sw2 | FALSE | 7 | 8709.5 | 6 | 6:8470-8949(1-480) | 480 | 10/31/13 5:49:32 PM | N/A | N/A 3
2246 | 290 | sw2 | FALSE | 7 | 8710.5 | 6 | 6:8471-8950(1-480) | 480 | 10/31/13 5:50:33 PM | N/A | N/A 3
2247 | 291 | sw2 | FALSE | 7 | 8711.5 | 6 | 6:8472-8951(1-480) | 480 | 10/31/13 5:51:38 PM | N/A | N/A 3
2248 | 292 | sw2 | FALSE | 7 | 8712.5 | 6 | 6:8473-8952(1-480) | 480 | 10/31/13 5:52:37 PM | N/A | N/A 3
2249 | 293 | sw2 | FALSE | 7 | 8713.5 | 6 | 6:8474-8953(1-480) | 480 | 10/31/13 5:53:34 PM | N/A | N/A 3
2250 | 294 | sw2 | FALSE | 7 | 8714.5 | 6 | 6:8475-8954(1-480) | 480 | 10/31/13 5:54:32 PM | N/A | N/A 3
2251 | 295 | sw2 | FALSE | 7 | 8715.5 | 6 | 6:8476-8955(1-480) | 480 | 10/31/13 5:55:43 PM | N/A | N/A 3
2252 | 296 | sw2 | FALSE | 7 | 8716.5 | 6 | 6:8477-8956(1-480) | 480 | 10/31/13 5:56:37 PM | N/A | N/A 3
2253 | 297 | sw2 | FALSE | 7 | 8717.5 | 6 | 6:8478-8957(1-480) | 480 | 10/31/13 5:57:31 PM | N/A | N/A 3
2254 | 298 | sw2 | FALSE | 7 | 8718.5 | 6 | 6:8479-8958(1-480) | 480 | 10/31/13 5:58:29 PM | N/A | N/A 3
2255 | 299 | sw2 | FALSE | 7 | 8719.5 | 6 | 6:8480-8959(1-480) | 480 | 10/31/13 5:59:30 PM | N/A | N/A 3
2256 | 300 | sw2 | FALSE | 7 | 8720.5 | 6 | 6:8481-8960(1-480) | 480 | 10/31/13 6:00:30 PM | N/A | N/A 3
2257 | 301 | sw2 | FALSE | 7 | 8721.5 | 6 | 6:8482-8961(1-480) | 480 | 10/31/13 6:01:27 PM | N/A | N/A 3
2258 | 302 | sw2 | FALSE | 7 | 8722.5 | 6 | 6:8483-8962(1-480) | 480 | 10/31/13 6:02:25 PM | N/A | N/A 3
2259 | 303 | sw2 | FALSE | 7 | 8723.5 | 6 | 6:8484-8963(1-480) | 480 | 10/31/13 6:03:17 PM | N/A | N/A 3
2260 | 304 | sw2 | FALSE | 7 | 8724.5 | 6 | 6:8485-8964(1-480) | 480 | 10/31/13 6:04:12 PM | N/A | N/A 3
2261 | 305 | sw2 | FALSE | 7 | 8725.5 | 6 | 6:8486-8965(1-480) | 480 | 10/31/13 6:05:07 PM | N/A | N/A 3
2262 | 306 | sw2 | FALSE | 7 | 8726.5 | 6 | 6:8487-8966(1-480) | 480 | 10/31/13 6:06:02 PM | N/A | N/A 3
2263 | 307 | sw2 | FALSE | 7 | 8727.5 | 6 | 6:8488-8967(1-480) | 480 | 10/31/13 6:06:59 PM | N/A | N/A 3
2264 | 308 | sw2 | FALSE | 7 | 8728.5 | 6 | 6:8489-8968(1-480) | 480 | 10/31/13 6:07:58 PM | N/A | N/A 3
2265 | 309 | sw2 | FALSE | 7 | 8729.5 | 6 | 6:8490-8969(1-480) | 480 | 10/31/13 6:08:57 PM | N/A | N/A 3
2266 | 310 | sw2 | FALSE | 7 | 8730.5 | 6 | 6:8491-8970(1-480) | 480 | 10/31/13 6:09:50 PM | N/A | N/A 3
2267 | 311 | sw2 | FALSE | 7 | 8731.5 | 6 | 6:8492-8971(1-480) | 480 | 10/31/13 6:10:49 PM | N/A | N/A 3
2268 | 312 | sw2 | FALSE | 7 | 8732.5 | 6 | 6:8493-8972(1-480) | 480 | 10/31/13 6:11:45 PM | N/A | N/A 3
2269 | 313 | sw2 | FALSE | 7 | 8733.5 | 6 | 6:8494-8973(1-480) | 480 | 10/31/13 6:12:40 PM | N/A | N/A 3
2270 | 314 | sw2 | FALSE | 7 | 8734.5 | 6 | 6:8495-8974(1-480) | 480 | 10/31/13 6:13:35 PM | N/A | N/A 3
2271 | 315 | sw2 | FALSE | 7 | 8735.5 | 6 | 6:8496-8975(1-480) | 480 | 10/31/13 6:14:39 PM | END OF DAY | N/A 3