## Sheet1
TERREX SEISMIC CREW 401
Client: SANTOS Prospect: 2013 SOUTHERN AMADEUS 2D SEISMIC SURVEY
Field Instrument: Sercel 428 Sample Rate: 2 MS Record Length: 5 Seconds
Field Filter: 0.8 Nyquist Linear Phase .8nyq @ 2ms = 200hz Pre-Amp Gain: 12 dB
Noise Editing: Div (ON) Correlation: AFTER STACK Auxillaries: Pilot, Auto-Correl.
Vibrator: IVI HEMI 50 x 3 Vib Control: Vib Pro Sweep Length: 4 X 4 Seconds
Vib Array: 3 Vibes, Centered on half station, 70% Force
Sweep: 4 X MONOSWEEP: 12 - 80HZ x 4 Sec, 25m source (vp)
Walk In/Out: YES SWEEP: LINEAR 0.25 Start Taper 0.25 End Taper
Geophone Array: 12 in line 2.0833m apart centred on peg, Station Interval: 25m.
File # | Shot # | Swath | ITB | Tape # | Point Number | Line Name | Live Seis | Nb Of Seis Traces | Date | Comment
3507 | 1551 | sw2 | FALSE | 7 | 9971.5 | 6 | 6:9732-10211(1-480) | 480 | 2013-03-11 07:38 | START PRODUCTION | N/A 3
3508 | 1552 | sw2 | FALSE | 7 | 9972.5 | 6 | 6:9733-10212(1-480) | 480 | 2013-03-11 07:39 | N/A | N/A 3
3509 | 1553 | sw2 | FALSE | 7 | 9973.5 | 6 | 6:9734-10213(1-480) | 480 | 2013-03-11 07:40 | N/A | N/A 3
3510 | 1554 | sw2 | FALSE | 7 | 9974.5 | 6 | 6:9735-10214(1-480) | 480 | 2013-03-11 07:41 | N/A | N/A 3
3511 | 1555 | sw2 | FALSE | 7 | 9975.5 | 6 | 6:9736-10215(1-480) | 480 | 2013-03-11 07:42 | N/A | N/A 3
3512 | 1556 | sw2 | FALSE | 7 | 9976.5 | 6 | 6:9737-10216(1-480) | 480 | 2013-03-11 07:43 | N/A | N/A 3
3513 | 1557 | sw2 | FALSE | 7 | 9977.5 | 6 | 6:9738-10217(1-480) | 480 | 2013-03-11 07:43 | N/A | N/A 3
3514 | 1558 | sw2 | FALSE | 7 | 9978.5 | 6 | 6:9739-10218(1-480) | 480 | 2013-03-11 07:44 | N/A | N/A 3
3515 | 1559 | sw2 | FALSE | 7 | 9979.5 | 6 | 6:9740-10219(1-480) | 480 | 2013-03-11 07:45 | N/A | N/A 3
3516 | 1560 | sw2 | FALSE | 7 | 9980.5 | 6 | 6:9741-10220(1-480) | 480 | 2013-03-11 07:46 | N/A | N/A 3
3517 | 1561 | sw2 | FALSE | 7 | 9981.5 | 6 | 6:9742-10221(1-480) | 480 | 2013-03-11 07:48 | N/A | N/A 3
3518 | 1562 | sw2 | FALSE | 7 | 9982.5 | 6 | 6:9743-10222(1-480) | 480 | 2013-03-11 07:49 | N/A | N/A 3
3519 | 1563 | sw2 | FALSE | 7 | 9983.5 | 6 | 6:9744-10223(1-480) | 480 | 2013-03-11 07:50 | N/A | N/A 3
3520 | 1564 | sw2 | FALSE | 7 | 9984.5 | 6 | 6:9745-10224(1-480) | 480 | 2013-03-11 07:51 | N/A | N/A 3
3521 | 1565 | sw2 | FALSE | 7 | 9985.5 | 6 | 6:9746-10225(1-480) | 480 | 2013-03-11 07:52 | N/A | N/A 3
3522 | 1566 | sw2 | FALSE | 7 | 9986.5 | 6 | 6:9747-10226(1-480) | 480 | 2013-03-11 07:53 | N/A | N/A 3
3523 | 1567 | sw2 | FALSE | 7 | 9987.5 | 6 | 6:9748-10227(1-480) | 480 | 2013-03-11 07:54 | N/A | N/A 3
3524 | 1568 | sw2 | FALSE | 7 | 9988.5 | 6 | 6:9749-10228(1-480) | 480 | 2013-03-11 07:55 | N/A | N/A 3
3525 | 1569 | sw2 | FALSE | 7 | 9989.5 | 6 | 6:9750-10229(1-480) | 480 | 2013-03-11 07:56 | N/A | N/A 3
3526 | 1570 | sw2 | FALSE | 7 | 9990.5 | 6 | 6:9751-10230(1-480) | 480 | 2013-03-11 07:57 | N/A | N/A 3
3527 | 1571 | sw2 | FALSE | 7 | 9991.5 | 6 | 6:9752-10231(1-480) | 480 | 2013-03-11 07:58 | N/A | N/A 3
3528 | 1572 | sw2 | FALSE | 7 | 9992.5 | 6 | 6:9753-10232(1-480) | 480 | 2013-03-11 07:59 | N/A | N/A 3
3529 | 1573 | sw2 | FALSE | 7 | 9993.5 | 6 | 6:9754-10233(1-480) | 480 | 2013-03-11 08:00 | N/A | N/A 3
3530 | 1574 | sw2 | FALSE | 7 | 9994.5 | 6 | 6:9755-10234(1-480) | 480 | 2013-03-11 08:01 | N/A | N/A 3
3531 | 1575 | sw2 | FALSE | 7 | 9995.5 | 6 | 6:9756-10235(1-480) | 480 | 2013-03-11 08:02 | N/A | N/A 3
3532 | 1576 | sw2 | FALSE | 7 | 9996.5 | 6 | 6:9757-10236(1-480) | 480 | 2013-03-11 08:03 | N/A | N/A 3
3533 | 1577 | sw2 | FALSE | 7 | 9997.5 | 6 | 6:9758-10237(1-480) | 480 | 2013-03-11 08:04 | N/A | N/A 3
3534 | 1578 | sw2 | FALSE | 7 | 9998.5 | 6 | 6:9759-10238(1-480) | 480 | 2013-03-11 08:05 | N/A | N/A 3
3535 | 1579 | sw2 | FALSE | 7 | 9999.5 | 6 | 6:9760-10239(1-480) | 480 | 2013-03-11 08:06 | N/A | N/A 3
3536 | 1580 | sw2 | FALSE | 7 | 10000.5 | 6 | 6:9761-10240(1-480) | 480 | 2013-03-11 08:07 | N/A | N/A 3
3537 | 1581 | sw2 | FALSE | 7 | 10001.5 | 6 | 6:9762-10241(1-480) | 480 | 2013-03-11 08:07 | N/A | N/A 3
3538 | 1582 | sw2 | FALSE | 7 | 10002.5 | 6 | 6:9763-10242(1-480) | 480 | 2013-03-11 08:08 | N/A | N/A 3
3539 | 1583 | sw2 | FALSE | 7 | 10003.5 | 6 | 6:9764-10243(1-480) | 480 | 2013-03-11 08:09 | N/A | N/A 3
3540 | 1584 | sw2 | FALSE | 7 | 10004.5 | 6 | 6:9765-10244(1-480) | 480 | 2013-03-11 08:10 | N/A | N/A 3
3541 | 1585 | sw2 | FALSE | 7 | 10005.5 | 6 | 6:9766-10245(1-480) | 480 | 2013-03-11 08:11 | N/A | N/A 3
3542 | 1586 | sw2 | FALSE | 7 | 10006.5 | 6 | 6:9767-10246(1-480) | 480 | 2013-03-11 08:12 | N/A | N/A 3
3543 | 1587 | sw2 | FALSE | 7 | 10007.5 | 6 | 6:9768-10247(1-480) | 480 | 2013-03-11 08:13 | N/A | N/A 3
3544 | 1588 | sw2 | FALSE | 7 | 10008.5 | 6 | 6:9769-10248(1-480) | 480 | 2013-03-11 08:14 | N/A | N/A 3
3545 | 1589 | sw2 | FALSE | 7 | 10009.5 | 6 | 6:9770-10249(1-480) | 480 | 2013-03-11 08:15 | N/A | N/A 3
3546 | 1590 | sw2 | FALSE | 7 | 10010.5 | 6 | 6:9771-10250(1-480) | 480 | 2013-03-11 08:16 | N/A | N/A 3
3547 | 1591 | sw2 | FALSE | 7 | 10011.5 | 6 | 6:9772-10251(1-480) | 480 | 2013-03-11 08:17 | N/A | N/A 3
3548 | 1592 | sw2 | FALSE | 7 | 10012.5 | 6 | 6:9773-10252(1-480) | 480 | 2013-03-11 08:18 | N/A | N/A 3
3549 | 1593 | sw2 | FALSE | 7 | 10013.5 | 6 | 6:9774-10253(1-480) | 480 | 2013-03-11 08:19 | N/A | N/A 3
3550 | 1594 | sw2 | FALSE | 7 | 10014.5 | 6 | 6:9775-10254(1-480) | 480 | 2013-03-11 08:20 | N/A | N/A 3
3551 | 1595 | sw2 | FALSE | 7 | 10015.5 | 6 | 6:9776-10255(1-480) | 480 | 2013-03-11 08:21 | N/A | N/A 3
3552 | 1596 | sw2 | FALSE | 7 | 10016.5 | 6 | 6:9777-10256(1-480) | 480 | 2013-03-11 08:22 | N/A | N/A 3
3553 | 1597 | sw2 | FALSE | 7 | 10017.5 | 6 | 6:9778-10257(1-480) | 480 | 2013-03-11 08:23 | N/A | N/A 3
3554 | 1598 | sw2 | FALSE | 7 | 10018.5 | 6 | 6:9779-10258(1-480) | 480 | 2013-03-11 08:24 | N/A | N/A 3
3555 | 1599 | sw2 | FALSE | 7 | 10019.5 | 6 | 6:9780-10259(1-480) | 480 | 2013-03-11 08:25 | N/A | N/A 3
3556 | 1600 | sw2 | FALSE | 7 | 10020.5 | 6 | 6:9781-10260(1-480) | 480 | 2013-03-11 08:26 | N/A | N/A 3
3557 | 1601 | sw2 | FALSE | 7 | 10021.5 | 6 | 6:9782-10261(1-480) | 480 | 2013-03-11 08:27 | N/A | N/A 3
3558 | 1602 | sw2 | FALSE | 7 | 10022.5 | 6 | 6:9783-10262(1-480) | 480 | 2013-03-11 08:28 | N/A | N/A 3
3559 | 1603 | sw2 | FALSE | 7 | 10023.5 | 6 | 6:9784-10263(1-480) | 480 | 2013-03-11 08:29 | N/A | N/A 3
3560 | 1604 | sw2 | FALSE | 7 | 10024.5 | 6 | 6:9785-10264(1-480) | 480 | 2013-03-11 08:30 | N/A | N/A 3
3561 | 1605 | sw2 | FALSE | 7 | 10025.5 | 6 | 6:9786-10265(1-480) | 480 | 2013-03-11 08:31 | N/A | N/A 3
3562 | 1606 | sw2 | FALSE | 7 | 10026.5 | 6 | 6:9787-10266(1-480) | 480 | 2013-03-11 08:32 | N/A | N/A 3
3563 | 1607 | sw2 | FALSE | 7 | 10027.5 | 6 | 6:9788-10267(1-480) | 480 | 2013-03-11 08:33 | N/A | N/A 3
3564 | 1608 | sw2 | FALSE | 7 | 10028.5 | 6 | 6:9789-10268(1-480) | 480 | 2013-03-11 08:33 | N/A | N/A 3
3565 | 1609 | sw2 | FALSE | 7 | 10029.5 | 6 | 6:9790-10269(1-480) | 480 | 2013-03-11 08:34 | N/A | N/A 3
3566 | 1610 | sw2 | FALSE | 7 | 10030.5 | 6 | 6:9791-10270(1-480) | 480 | 2013-03-11 08:35 | N/A | N/A 3
3567 | 1611 | sw2 | FALSE | 7 | 10031.5 | 6 | 6:9792-10271(1-480) | 480 | 2013-03-11 08:36 | N/A | N/A 3
3568 | 1612 | sw2 | FALSE | 7 | 10032.5 | 6 | 6:9793-10272(1-480) | 480 | 2013-03-11 08:37 | N/A | N/A 3
3569 | 1613 | sw2 | FALSE | 7 | 10033.5 | 6 | 6:9794-10273(1-480) | 480 | 2013-03-11 08:38 | N/A | N/A 3
3570 | 1614 | sw2 | FALSE | 7 | 10034.5 | 6 | 6:9795-10274(1-480) | 480 | 2013-03-11 08:39 | N/A | N/A 3
3571 | 1615 | sw2 | FALSE | 7 | 10035.5 | 6 | 6:9796-10275(1-480) | 480 | 2013-03-11 08:40 | N/A | N/A 3
3572 | 1616 | sw2 | FALSE | 7 | 10036.5 | 6 | 6:9797-10276(1-480) | 480 | 2013-03-11 08:41 | N/A | N/A 3
3573 | 1617 | sw2 | FALSE | 7 | 10037.5 | 6 | 6:9798-10277(1-480) | 480 | 2013-03-11 08:42 | N/A | N/A 3
3574 | 1618 | sw2 | FALSE | 7 | 10038.5 | 6 | 6:9799-10278(1-480) | 480 | 2013-03-11 08:43 | N/A | N/A 3
3575 | 1619 | sw2 | FALSE | 7 | 10039.5 | 6 | 6:9800-10279(1-480) | 480 | 2013-03-11 08:44 | N/A | N/A 3
3576 | 1620 | sw2 | FALSE | 7 | 10040.5 | 6 | 6:9801-10280(1-480) | 480 | 2013-03-11 08:45 | N/A | N/A 3
3577 | 1621 | sw2 | FALSE | 7 | 10041.5 | 6 | 6:9802-10281(1-480) | 480 | 2013-03-11 08:46 | N/A | N/A 3
3578 | 1622 | sw2 | FALSE | 7 | 10042.5 | 6 | 6:9803-10282(1-480) | 480 | 2013-03-11 08:47 | N/A | N/A 3
3579 | 1623 | sw2 | FALSE | 7 | 10043.5 | 6 | 6:9804-10283(1-480) | 480 | 2013-03-11 08:48 | N/A | N/A 3
3580 | 1624 | sw2 | FALSE | 7 | 10044.5 | 6 | 6:9805-10284(1-480) | 480 | 2013-03-11 08:49 | N/A | N/A 3
3581 | 1625 | sw2 | FALSE | 7 | 10045.5 | 6 | 6:9806-10285(1-480) | 480 | 2013-03-11 08:50 | N/A | N/A 3
3582 | 1626 | sw2 | FALSE | 7 | 10046.5 | 6 | 6:9807-10286(1-480) | 480 | 2013-03-11 08:51 | N/A | N/A 3
3583 | 1627 | sw2 | FALSE | 7 | 10047.5 | 6 | 6:9808-10287(1-480) | 480 | 2013-03-11 08:52 | N/A | N/A 3
3584 | 1628 | sw2 | FALSE | 7 | 10048.5 | 6 | 6:9809-10288(1-480) | 480 | 2013-03-11 08:54 | N/A | N/A 3
3585 | 1629 | sw2 | FALSE | 7 | 10049.5 | 6 | 6:9810-10289(1-480) | 480 | 2013-03-11 08:55 | N/A | N/A 3
3586 | 1630 | sw2 | FALSE | 7 | 10050.5 | 6 | 6:9811-10290(1-480) | 480 | 2013-03-11 08:56 | N/A | N/A 3
3587 | 1631 | sw2 | FALSE | 7 | 10051.5 | 6 | 6:9812-10291(1-480) | 480 | 2013-03-11 08:57 | N/A | N/A 3
3588 | 1632 | sw2 | FALSE | 7 | 10052.5 | 6 | 6:9813-10292(1-480) | 480 | 2013-03-11 08:58 | N/A | N/A 3
3589 | 1633 | sw2 | FALSE | 7 | 10053.5 | 6 | 6:9814-10293(1-480) | 480 | 2013-03-11 08:59 | N/A | N/A 3
3590 | 1634 | sw2 | FALSE | 7 | 10054.5 | 6 | 6:9815-10294(1-480) | 480 | 2013-03-11 09:00 | N/A | N/A 3
3591 | 1635 | sw2 | FALSE | 7 | 10055.5 | 6 | 6:9816-10295(1-480) | 480 | 2013-03-11 09:01 | N/A | N/A 3
3592 | 1636 | sw2 | FALSE | 7 | 10056.5 | 6 | 6:9817-10296(1-480) | 480 | 2013-03-11 09:02 | N/A | N/A 3
3593 | 1637 | sw2 | FALSE | 7 | 10057.5 | 6 | 6:9818-10297(1-480) | 480 | 2013-03-11 09:03 | N/A | N/A 3
3594 | 1638 | sw2 | FALSE | 7 | 10058.5 | 6 | 6:9819-10298(1-480) | 480 | 2013-03-11 09:04 | N/A | N/A 3
3595 | 1639 | sw2 | FALSE | 7 | 10059.5 | 6 | 6:9820-10299(1-480) | 480 | 2013-03-11 09:05 | N/A | N/A 3
3596 | 1640 | sw2 | FALSE | 7 | 10060.5 | 6 | 6:9821-10300(1-480) | 480 | 2013-03-11 09:06 | N/A | N/A 3
3597 | 1641 | sw2 | FALSE | 7 | 10061.5 | 6 | 6:9822-10301(1-480) | 480 | 2013-03-11 09:07 | N/A | N/A 3
3598 | 1642 | sw2 | FALSE | 7 | 10062.5 | 6 | 6:9823-10302(1-480) | 480 | 2013-03-11 09:08 | N/A | N/A 3
3599 | 1643 | sw2 | FALSE | 7 | 10063.5 | 6 | 6:9824-10303(1-480) | 480 | 2013-03-11 09:09 | N/A | N/A 3
3600 | 1644 | sw2 | FALSE | 7 | 10064.5 | 6 | 6:9825-10304(1-480) | 480 | 2013-03-11 09:11 | N/A | N/A 3
3601 | 1645 | sw2 | FALSE | 7 | 10065.5 | 6 | 6:9826-10305(1-480) | 480 | 2013-03-11 09:12 | N/A | N/A 3
3602 | 1646 | sw2 | FALSE | 7 | 10066.5 | 6 | 6:9827-10306(1-480) | 480 | 2013-03-11 09:13 | N/A | N/A 3
3603 | 1647 | sw2 | FALSE | 7 | 10067.5 | 6 | 6:9828-10307(1-480) | 480 | 2013-03-11 09:14 | N/A | N/A 3
3604 | 1648 | sw2 | FALSE | 7 | 10068.5 | 6 | 6:9829-10308(1-480) | 480 | 2013-03-11 09:15 | N/A | N/A 3
3605 | 1649 | sw2 | FALSE | 7 | 10069.5 | 6 | 6:9830-10309(1-480) | 480 | 2013-03-11 09:16 | N/A | N/A 3
3606 | 1650 | sw2 | FALSE | 7 | 10070.5 | 6 | 6:9831-10310(1-480) | 480 | 2013-03-11 09:17 | N/A | N/A 3
3607 | 1651 | sw2 | FALSE | 7 | 10071.5 | 6 | 6:9832-10311(1-480) | 480 | 2013-03-11 09:18 | N/A | N/A 3
3608 | 1652 | sw2 | FALSE | 7 | 10072.5 | 6 | 6:9833-10312(1-480) | 480 | 2013-03-11 09:20 | N/A | N/A 3
3609 | 1653 | sw2 | FALSE | 7 | 10073.5 | 6 | 6:9834-10313(1-480) | 480 | 2013-03-11 09:21 | N/A | N/A 3
3610 | 1654 | sw2 | FALSE | 7 | 10074.5 | 6 | 6:9835-10314(1-480) | 480 | 2013-03-11 09:22 | N/A | N/A 3
3611 | 1655 | sw2 | FALSE | 7 | 10075.5 | 6 | 6:9836-10315(1-480) | 480 | 2013-03-11 09:23 | N/A | N/A 3
3612 | 1656 | sw2 | FALSE | 7 | 10076.5 | 6 | 6:9837-10316(1-480) | 480 | 2013-03-11 09:24 | N/A | N/A 3
3613 | 1657 | sw2 | FALSE | 7 | 10077.5 | 6 | 6:9838-10317(1-480) | 480 | 2013-03-11 09:25 | N/A | N/A 3
3614 | 1658 | sw2 | FALSE | 7 | 10078.5 | 6 | 6:9839-10318(1-480) | 480 | 2013-03-11 09:27 | N/A | N/A 3
3615 | 1659 | sw2 | FALSE | 7 | 10079.5 | 6 | 6:9840-10319(1-480) | 480 | 2013-03-11 09:28 | N/A | N/A 3
3616 | 1660 | sw2 | FALSE | 7 | 10080.5 | 6 | 6:9841-10320(1-480) | 480 | 2013-03-11 09:29 | N/A | N/A 3
3617 | 1661 | sw2 | FALSE | 7 | 10081.5 | 6 | 6:9842-10321(1-480) | 480 | 2013-03-11 09:31 | N/A | N/A 3
3618 | 1662 | sw2 | FALSE | 7 | 10082.5 | 6 | 6:9843-10322(1-480) | 480 | 2013-03-11 09:32 | N/A | N/A 3
3619 | 1663 | sw2 | FALSE | 7 | 10083.5 | 6 | 6:9844-10323(1-480) | 480 | 2013-03-11 09:33 | N/A | N/A 3
3620 | 1664 | sw2 | FALSE | 7 | 10084.5 | 6 | 6:9845-10324(1-480) | 480 | 2013-03-11 09:34 | N/A | N/A 3
3621 | 1665 | sw2 | FALSE | 7 | 10085.5 | 6 | 6:9846-10325(1-480) | 480 | 2013-03-11 09:35 | N/A | N/A 3
3622 | 1666 | sw2 | FALSE | 7 | 10086.5 | 6 | 6:9847-10326(1-480) | 480 | 2013-03-11 09:36 | N/A | N/A 3
3623 | 1667 | sw2 | FALSE | 7 | 10087.5 | 6 | 6:9848-10327(1-480) | 480 | 2013-03-11 09:37 | VIBS DEFLATING TYRES | N/A 3
3624 | 1668 | sw2 | FALSE | 7 | 10088.5 | 6 | 6:9849-10328(1-480) | 480 | 2013-03-11 09:54 | N/A | N/A 3
3625 | 1669 | sw2 | FALSE | 7 | 10089.5 | 6 | 6:9850-10329(1-480) | 480 | 2013-03-11 09:57 | VIBS GETTING UP DUNE | N/A 3
3626 | 1670 | sw2 | FALSE | 7 | 10090.5 | 6 | 6:9851-10330(1-480) | 480 | 2013-03-11 10:01 | N/A | N/A 3
3627 | 1671 | sw2 | FALSE | 7 | 10091.5 | 6 | 6:9852-10331(1-480) | 480 | 2013-03-11 10:02 | N/A | N/A 3
3628 | 1672 | sw2 | FALSE | 7 | 10092.5 | 6 | 6:9853-10332(1-480) | 480 | 2013-03-11 10:03 | N/A | N/A 3
3629 | 1673 | sw2 | FALSE | 7 | 10093.5 | 6 | 6:9854-10333(1-480) | 480 | 2013-03-11 10:04 | N/A | N/A 3
3630 | 1674 | sw2 | FALSE | 7 | 10094.5 | 6 | 6:9855-10334(1-480) | 480 | 2013-03-11 10:05 | N/A | N/A 3
3631 | 1675 | sw2 | FALSE | 7 | 10095.5 | 6 | 6:9856-10335(1-480) | 480 | 2013-03-11 10:06 | N/A | N/A 3
3632 | 1676 | sw2 | FALSE | 7 | 10096.5 | 6 | 6:9857-10336(1-480) | 480 | 2013-03-11 10:07 | N/A | N/A 3
3633 | 1677 | sw2 | FALSE | 7 | 10097.5 | 6 | 6:9858-10337(1-480) | 480 | 2013-03-11 10:08 | N/A | N/A 3
3634 | 1678 | sw2 | FALSE | 7 | 10098.5 | 6 | 6:9859-10338(1-480) | 480 | 2013-03-11 10:09 | N/A | N/A 3
3635 | 1679 | sw2 | FALSE | 7 | 10099.5 | 6 | 6:9860-10339(1-480) | 480 | 2013-03-11 10:10 | N/A | N/A 3
3636 | 1680 | sw2 | FALSE | 7 | 10100.5 | 6 | 6:9861-10340(1-480) | 480 | 2013-03-11 10:11 | N/A | N/A 3
3637 | 1681 | sw2 | FALSE | 7 | 10101.5 | 6 | 6:9862-10341(1-480) | 480 | 2013-03-11 10:12 | N/A | N/A 3
3638 | 1682 | sw2 | FALSE | 7 | 10102.5 | 6 | 6:9863-10342(1-480) | 480 | 2013-03-11 10:13 | N/A | N/A 3
3639 | 1683 | sw2 | FALSE | 7 | 10103.5 | 6 | 6:9864-10343(1-480) | 480 | 2013-03-11 10:14 | N/A | N/A 3
3640 | 1684 | sw2 | FALSE | 7 | 10104.5 | 6 | 6:9865-10344(1-480) | 480 | 2013-03-11 10:15 | N/A | N/A 3
3641 | 1685 | sw2 | FALSE | 7 | 10105.5 | 6 | 6:9866-10345(1-480) | 480 | 2013-03-11 10:16 | N/A | N/A 3
3642 | 1686 | sw2 | FALSE | 7 | 10106.5 | 6 | 6:9867-10346(1-480) | 480 | 2013-03-11 10:17 | N/A | N/A 3
3643 | 1687 | sw2 | FALSE | 7 | 10107.5 | 6 | 6:9868-10347(1-480) | 480 | 2013-03-11 10:18 | N/A | N/A 3
3644 | 1688 | sw2 | FALSE | 7 | 10108.5 | 6 | 6:9869-10348(1-480) | 480 | 2013-03-11 10:19 | N/A | N/A 3
3645 | 1689 | sw2 | FALSE | 7 | 10109.5 | 6 | 6:9870-10349(1-480) | 480 | 2013-03-11 10:20 | N/A | N/A 3
3646 | 1690 | sw2 | FALSE | 7 | 10110.5 | 6 | 6:9871-10350(1-480) | 480 | 2013-03-11 10:21 | N/A | N/A 3
3647 | 1691 | sw2 | FALSE | 7 | 10111.5 | 6 | 6:9872-10351(1-480) | 480 | 2013-03-11 10:22 | N/A | N/A 3
3648 | 1692 | sw2 | FALSE | 7 | 10112.5 | 6 | 6:9873-10352(1-480) | 480 | 2013-03-11 10:23 | N/A | N/A 3
3649 | 1693 | sw2 | FALSE | 7 | 10113.5 | 6 | 6:9874-10353(1-480) | 480 | 2013-03-11 10:24 | N/A | N/A 3
3650 | 1694 | sw2 | FALSE | 7 | 10114.5 | 6 | 6:9875-10354(1-480) | 480 | 2013-03-11 10:25 | N/A | N/A 3
3651 | 1695 | sw2 | FALSE | 7 | 10115.5 | 6 | 6:9876-10355(1-480) | 480 | 2013-03-11 10:26 | N/A | N/A 3
3652 | 1696 | sw2 | FALSE | 7 | 10116.5 | 6 | 6:9877-10356(1-480) | 480 | 2013-03-11 10:27 | N/A | N/A 3
3653 | 1697 | sw2 | FALSE | 7 | 10117.5 | 6 | 6:9878-10357(1-480) | 480 | 2013-03-11 10:28 | N/A | N/A 3
3654 | 1698 | sw2 | FALSE | 7 | 10118.5 | 6 | 6:9879-10358(1-480) | 480 | 2013-03-11 10:29 | N/A | N/A 3
3655 | 1699 | sw2 | FALSE | 7 | 10119.5 | 6 | 6:9880-10359(1-480) | 480 | 2013-03-11 10:31 | N/A | N/A 3
3656 | 1700 | sw2 | FALSE | 7 | 10120.5 | 6 | 6:9881-10360(1-480) | 480 | 2013-03-11 10:32 | N/A | N/A 3
3657 | 1701 | sw2 | FALSE | 7 | 10121.5 | 6 | 6:9882-10361(1-480) | 480 | 2013-03-11 10:33 | N/A | N/A 3
3658 | 1702 | sw2 | FALSE | 7 | 10122.5 | 6 | 6:9883-10362(1-480) | 480 | 2013-03-11 10:34 | N/A | N/A 3
3659 | 1703 | sw2 | FALSE | 7 | 10123.5 | 6 | 6:9884-10363(1-480) | 480 | 2013-03-11 10:35 | N/A | N/A 3
3660 | 1704 | sw2 | FALSE | 7 | 10124.5 | 6 | 6:9885-10364(1-480) | 480 | 2013-03-11 10:35 | N/A | N/A 3
3661 | 1705 | sw2 | FALSE | 7 | 10125.5 | 6 | 6:9886-10365(1-480) | 480 | 2013-03-11 10:36 | N/A | N/A 3
3662 | 1706 | sw2 | FALSE | 7 | 10126.5 | 6 | 6:9887-10366(1-480) | 480 | 2013-03-11 10:37 | N/A | N/A 3
3663 | 1707 | sw2 | FALSE | 7 | 10127.5 | 6 | 6:9888-10367(1-480) | 480 | 2013-03-11 10:38 | N/A | N/A 3
3664 | 1708 | sw2 | FALSE | 7 | 10128.5 | 6 | 6:9889-10368(1-480) | 480 | 2013-03-11 10:39 | N/A | N/A 3
3665 | 1709 | sw2 | FALSE | 7 | 10129.5 | 6 | 6:9890-10369(1-480) | 480 | 2013-03-11 10:40 | N/A | N/A 3
3666 | 1710 | sw2 | FALSE | 7 | 10130.5 | 6 | 6:9891-10370(1-480) | 480 | 2013-03-11 10:41 | N/A | N/A 3
3667 | 1711 | sw2 | FALSE | 7 | 10131.5 | 6 | 6:9892-10371(1-480) | 480 | 2013-03-11 10:43 | N/A | N/A 3
3668 | 1712 | sw2 | FALSE | 7 | 10132.5 | 6 | 6:9893-10372(1-480) | 480 | 2013-03-11 10:44 | N/A | N/A 3
3669 | 1713 | sw2 | FALSE | 7 | 10133.5 | 6 | 6:9894-10373(1-480) | 480 | 2013-03-11 10:45 | N/A | N/A 3
3670 | 1714 | sw2 | FALSE | 7 | 10134.5 | 6 | 6:9895-10374(1-480) | 480 | 2013-03-11 10:46 | N/A | N/A 3
3671 | 1715 | sw2 | FALSE | 7 | 10135.5 | 6 | 6:9896-10375(1-480) | 480 | 2013-03-11 10:47 | N/A | N/A 3
3672 | 1716 | sw2 | FALSE | 7 | 10136.5 | 6 | 6:9897-10376(1-480) | 480 | 2013-03-11 10:48 | N/A | N/A 3
3673 | 1717 | sw2 | FALSE | 7 | 10137.5 | 6 | 6:9898-10377(1-480) | 480 | 2013-03-11 10:48 | N/A | N/A 3
3674 | 1718 | sw2 | FALSE | 7 | 10138.5 | 6 | 6:9899-10378(1-480) | 480 | 2013-03-11 10:49 | N/A | N/A 3
3675 | 1719 | sw2 | FALSE | 7 | 10139.5 | 6 | 6:9900-10379(1-480) | 480 | 2013-03-11 10:50 | N/A | N/A 3
3676 | 1720 | sw2 | FALSE | 7 | 10140.5 | 6 | 6:9901-10380(1-480) | 480 | 2013-03-11 10:51 | N/A | N/A 3
3677 | 1721 | sw2 | FALSE | 7 | 10141.5 | 6 | 6:9902-10381(1-480) | 480 | 2013-03-11 10:52 | N/A | N/A 3
3678 | 1722 | sw2 | FALSE | 7 | 10142.5 | 6 | 6:9903-10382(1-480) | 480 | 2013-03-11 10:53 | N/A | N/A 3
3679 | 1723 | sw2 | FALSE | 7 | 10143.5 | 6 | 6:9904-10383(1-480) | 480 | 2013-03-11 10:54 | N/A | N/A 3
3680 | 1724 | sw2 | FALSE | 7 | 10144.5 | 6 | 6:9905-10384(1-480) | 480 | 2013-03-11 10:55 | N/A | N/A 3
3681 | 1725 | sw2 | FALSE | 7 | 10145.5 | 6 | 6:9906-10385(1-480) | 480 | 2013-03-11 10:56 | N/A | N/A 3
3682 | 1726 | sw2 | FALSE | 7 | 10146.5 | 6 | 6:9907-10386(1-480) | 480 | 2013-03-11 10:57 | N/A | N/A 3
3683 | 1727 | sw2 | FALSE | 7 | 10147.5 | 6 | 6:9908-10387(1-480) | 480 | 2013-03-11 10:58 | N/A | N/A 3
3684 | 1728 | sw2 | FALSE | 7 | 10148.5 | 6 | 6:9909-10388(1-480) | 480 | 2013-03-11 10:59 | N/A | N/A 3
3685 | 1729 | sw2 | FALSE | 7 | 10149.5 | 6 | 6:9910-10389(1-480) | 480 | 2013-03-11 11:00 | N/A | N/A 3
3686 | 1730 | sw2 | FALSE | 7 | 10150.5 | 6 | 6:9911-10390(1-480) | 480 | 2013-03-11 11:01 | N/A | N/A 3
3687 | 1731 | sw2 | FALSE | 7 | 10151.5 | 6 | 6:9912-10391(1-480) | 480 | 2013-03-11 11:02 | N/A | N/A 3
3688 | 1732 | sw2 | FALSE | 7 | 10152.5 | 6 | 6:9913-10392(1-480) | 480 | 2013-03-11 11:03 | N/A | N/A 3
3689 | 1733 | sw2 | FALSE | 7 | 10153.5 | 6 | 6:9914-10393(1-480) | 480 | 2013-03-11 11:04 | N/A | N/A 3
3690 | 1734 | sw2 | FALSE | 7 | 10154.5 | 6 | 6:9915-10394(1-480) | 480 | 2013-03-11 11:05 | N/A | N/A 3
3691 | 1735 | sw2 | FALSE | 7 | 10155.5 | 6 | 6:9916-10395(1-480) | 480 | 2013-03-11 11:06 | N/A | N/A 3
3692 | 1736 | sw2 | FALSE | 7 | 10156.5 | 6 | 6:9917-10396(1-480) | 480 | 2013-03-11 11:07 | N/A | N/A 3
3693 | 1737 | sw2 | FALSE | 7 | 10157.5 | 6 | 6:9918-10397(1-480) | 480 | 2013-03-11 11:08 | N/A | N/A 3
3694 | 1738 | sw2 | FALSE | 7 | 10158.5 | 6 | 6:9919-10398(1-480) | 480 | 2013-03-11 11:09 | N/A | N/A 3
3695 | 1739 | sw2 | FALSE | 7 | 10159.5 | 6 | 6:9920-10399(1-480) | 480 | 2013-03-11 11:10 | N/A | N/A 3
3696 | 1740 | sw2 | FALSE | 7 | 10160.5 | 6 | 6:9921-10400(1-480) | 480 | 2013-03-11 11:11 | N/A | N/A 3
3697 | 1741 | sw2 | FALSE | 7 | 10161.5 | 6 | 6:9922-10401(1-480) | 480 | 2013-03-11 11:12 | N/A | N/A 3
3698 | 1742 | sw2 | FALSE | 7 | 10162.5 | 6 | 6:9923-10402(1-480) | 480 | 2013-03-11 11:13 | N/A | N/A 3
3699 | 1743 | sw2 | FALSE | 7 | 10163.5 | 6 | 6:9924-10403(1-480) | 480 | 2013-03-11 11:14 | N/A | N/A 3
3700 | 1744 | sw2 | FALSE | 7 | 10164.5 | 6 | 6:9925-10404(1-480) | 480 | 2013-03-11 11:15 | N/A | N/A 3
3701 | 1745 | sw2 | FALSE | 7 | 10165.5 | 6 | 6:9926-10405(1-480) | 480 | 2013-03-11 11:16 | N/A | N/A 3
3702 | 1746 | sw2 | FALSE | 7 | 10166.5 | 6 | 6:9927-10406(1-480) | 480 | 2013-03-11 11:17 | N/A | N/A 3
3703 | 1747 | sw2 | FALSE | 7 | 10167.5 | 6 | 6:9928-10407(1-480) | 480 | 2013-03-11 11:18 | N/A | N/A 3
3704 | 1748 | sw2 | FALSE | 7 | 10168.5 | 6 | 6:9929-10408(1-480) | 480 | 2013-03-11 11:19 | N/A | N/A 3
3705 | 1749 | sw2 | FALSE | 7 | 10169.5 | 6 | 6:9930-10409(1-480) | 480 | 2013-03-11 11:20 | N/A | N/A 3
3706 | 1750 | sw2 | FALSE | 7 | 10170.5 | 6 | 6:9931-10410(1-480) | 480 | 2013-03-11 11:21 | N/A | N/A 3
3707 | 1751 | sw2 | FALSE | 7 | 10171.5 | 6 | 6:9932-10411(1-480) | 480 | 2013-03-11 11:22 | N/A | N/A 3
3708 | 1752 | sw2 | FALSE | 7 | 10172.5 | 6 | 6:9933-10412(1-480) | 480 | 2013-03-11 11:23 | N/A | N/A 3
3709 | 1753 | sw2 | FALSE | 7 | 10173.5 | 6 | 6:9934-10413(1-480) | 480 | 2013-03-11 11:24 | N/A | N/A 3
3710 | 1754 | sw2 | FALSE | 7 | 10174.5 | 6 | 6:9935-10414(1-480) | 480 | 2013-03-11 11:25 | N/A | N/A 3
3711 | 1755 | sw2 | FALSE | 7 | 10175.5 | 6 | 6:9936-10415(1-480) | 480 | 2013-03-11 11:26 | N/A | N/A 3
3712 | 1756 | sw2 | FALSE | 7 | 10176.5 | 6 | 6:9937-10416(1-480) | 480 | 2013-03-11 11:26 | N/A | N/A 3
3713 | 1757 | sw2 | FALSE | 7 | 10177.5 | 6 | 6:9938-10417(1-480) | 480 | 2013-03-11 11:27 | N/A | N/A 3
3714 | 1758 | sw2 | FALSE | 7 | 10178.5 | 6 | 6:9939-10418(1-480) | 480 | 2013-03-11 11:28 | N/A | N/A 3
3715 | 1759 | sw2 | FALSE | 7 | 10179.5 | 6 | 6:9940-10419(1-480) | 480 | 2013-03-11 11:29 | N/A | N/A 3
3716 | 1760 | sw2 | FALSE | 7 | 10180.5 | 6 | 6:9941-10420(1-480) | 480 | 2013-03-11 11:30 | N/A | N/A 3
3717 | 1761 | sw2 | FALSE | 7 | 10181.5 | 6 | 6:9942-10421(1-480) | 480 | 2013-03-11 11:31 | N/A | N/A 3
3718 | 1762 | sw2 | FALSE | 7 | 10182.5 | 6 | 6:9943-10422(1-480) | 480 | 2013-03-11 11:32 | N/A | N/A 3
3719 | 1763 | sw2 | FALSE | 7 | 10183.5 | 6 | 6:9944-10423(1-480) | 480 | 2013-03-11 11:33 | N/A | N/A 3
3720 | 1764 | sw2 | FALSE | 7 | 10184.5 | 6 | 6:9945-10424(1-480) | 480 | 2013-03-11 11:34 | N/A | N/A 3
3721 | 1765 | sw2 | FALSE | 7 | 10185.5 | 6 | 6:9946-10425(1-480) | 480 | 2013-03-11 11:35 | N/A | N/A 3
3722 | 1766 | sw2 | FALSE | 7 | 10186.5 | 6 | 6:9947-10426(1-480) | 480 | 2013-03-11 11:36 | N/A | N/A 3
3723 | 1767 | sw2 | FALSE | 7 | 10187.5 | 6 | 6:9948-10427(1-480) | 480 | 2013-03-11 11:37 | N/A | N/A 3
3724 | 1768 | sw2 | FALSE | 7 | 10188.5 | 6 | 6:9949-10428(1-480) | 480 | 2013-03-11 11:38 | N/A | N/A 3
3725 | 1769 | sw2 | FALSE | 7 | 10189.5 | 6 | 6:9950-10429(1-480) | 480 | 2013-03-11 11:39 | N/A | N/A 3
3726 | 1770 | sw2 | FALSE | 7 | 10190.5 | 6 | 6:9951-10430(1-480) | 480 | 2013-03-11 11:40 | N/A | N/A 3
3727 | 1771 | sw2 | FALSE | 7 | 10191.5 | 6 | 6:9952-10431(1-480) | 480 | 2013-03-11 11:41 | N/A | N/A 3
3728 | 1772 | sw2 | FALSE | 7 | 10192.5 | 6 | 6:9953-10432(1-480) | 480 | 2013-03-11 11:43 | N/A | N/A 3
3729 | 1773 | sw2 | FALSE | 7 | 10193.5 | 6 | 6:9954-10433(1-480) | 480 | 2013-03-11 11:45 | N/A | N/A 3
3730 | 1774 | sw2 | FALSE | 7 | 10194.5 | 6 | 6:9955-10434(1-480) | 480 | 2013-03-11 11:47 | N/A | N/A 3
3731 | 1775 | sw2 | FALSE | 7 | 10195.5 | 6 | 6:9956-10435(1-480) | 480 | 2013-03-11 11:50 | N/A | N/A 3
3732 | 1776 | sw2 | FALSE | 7 | 10196.5 | 6 | 6:9957-10436(1-480) | 480 | 2013-03-11 11:52 | N/A | N/A 3
3733 | 1777 | sw2 | FALSE | 7 | 10197.5 | 6 | 6:9958-10437(1-480) | 480 | 2013-03-11 11:53 | N/A | N/A 3
3734 | 1778 | sw2 | FALSE | 7 | 10198.5 | 6 | 6:9959-10438(1-480) | 480 | 2013-03-11 11:54 | N/A | N/A 3
3735 | 1779 | sw2 | FALSE | 7 | 10199.5 | 6 | 6:9960-10439(1-480) | 480 | 2013-03-11 11:54 | N/A | N/A 3
3736 | 1780 | sw2 | FALSE | 7 | 10200.5 | 6 | 6:9961-10440(1-480) | 480 | 2013-03-11 11:55 | N/A | N/A 3
3737 | 1781 | sw2 | FALSE | 7 | 10201.5 | 6 | 6:9962-10441(1-480) | 480 | 2013-03-11 11:56 | N/A | N/A 3
3738 | 1782 | sw2 | FALSE | 7 | 10202.5 | 6 | 6:9963-10442(1-480) | 480 | 2013-03-11 11:57 | N/A | N/A 3
3739 | 1783 | sw2 | FALSE | 7 | 10203.5 | 6 | 6:9964-10443(1-480) | 480 | 2013-03-11 11:58 | N/A | N/A 3
3740 | 1784 | sw2 | FALSE | 7 | 10204.5 | 6 | 6:9965-10444(1-480) | 480 | 2013-03-11 11:59 | N/A | N/A 3
3741 | 1785 | sw2 | FALSE | 7 | 10205.5 | 6 | 6:9966-10445(1-480) | 480 | 2013-03-11 12:00 | N/A | N/A 3
3742 | 1786 | sw2 | FALSE | 7 | 10206.5 | 6 | 6:9967-10446(1-480) | 480 | 2013-03-11 12:01 | N/A | N/A 3
3743 | 1787 | sw2 | FALSE | 7 | 10207.5 | 6 | 6:9968-10447(1-480) | 480 | 2013-03-11 12:02 | N/A | N/A 3
3744 | 1788 | sw2 | FALSE | 7 | 10208.5 | 6 | 6:9969-10448(1-480) | 480 | 2013-03-11 12:03 | N/A | N/A 3
3745 | 1789 | sw2 | FALSE | 7 | 10209.5 | 6 | 6:9970-10449(1-480) | 480 | 2013-03-11 12:04 | N/A | N/A 3
3746 | 1790 | sw2 | FALSE | 7 | 10210.5 | 6 | 6:9971-10450(1-480) | 480 | 2013-03-11 12:05 | N/A | N/A 3
3747 | 1791 | sw2 | FALSE | 7 | 10211.5 | 6 | 6:9972-10451(1-480) | 480 | 2013-03-11 12:06 | N/A | N/A 3
3748 | 1792 | sw2 | FALSE | 7 | 10212.5 | 6 | 6:9973-10452(1-480) | 480 | 2013-03-11 12:07 | N/A | N/A 3
3749 | 1793 | sw2 | FALSE | 7 | 10213.5 | 6 | 6:9974-10453(1-480) | 480 | 2013-03-11 12:08 | N/A | N/A 3
3750 | 1794 | sw2 | FALSE | 7 | 10214.5 | 6 | 6:9975-10454(1-480) | 480 | 2013-03-11 12:09 | N/A | N/A 3
3751 | 1795 | sw2 | FALSE | 7 | 10215.5 | 6 | 6:9976-10455(1-480) | 480 | 2013-03-11 12:09 | N/A | N/A 3
3752 | 1796 | sw2 | FALSE | 7 | 10216.5 | 6 | 6:9977-10456(1-480) | 480 | 2013-03-11 12:10 | N/A | N/A 3
3753 | 1797 | sw2 | FALSE | 7 | 10217.5 | 6 | 6:9978-10457(1-480) | 480 | 2013-03-11 12:11 | N/A | N/A 3
3754 | 1798 | sw2 | FALSE | 7 | 10218.5 | 6 | 6:9979-10458(1-480) | 480 | 2013-03-11 12:12 | N/A | N/A 3
3755 | 1799 | sw2 | FALSE | 7 | 10219.5 | 6 | 6:9980-10459(1-480) | 480 | 2013-03-11 12:13 | N/A | N/A 3
3756 | 1800 | sw2 | FALSE | 7 | 10220.5 | 6 | 6:9981-10460(1-480) | 480 | 2013-03-11 12:14 | N/A | N/A 3
3757 | 1801 | sw2 | FALSE | 7 | 10221.5 | 6 | 6:9982-10461(1-480) | 480 | 2013-03-11 12:15 | N/A | N/A 3
3758 | 1802 | sw2 | FALSE | 7 | 10222.5 | 6 | 6:9983-10462(1-480) | 480 | 2013-03-11 12:16 | N/A | N/A 3
3759 | 1803 | sw2 | FALSE | 7 | 10223.5 | 6 | 6:9984-10463(1-480) | 480 | 2013-03-11 12:18 | N/A | N/A 3
3760 | 1804 | sw2 | FALSE | 7 | 10224.5 | 6 | 6:9985-10464(1-480) | 480 | 2013-03-11 12:19 | N/A | N/A 3
3761 | 1805 | sw2 | FALSE | 7 | 10225.5 | 6 | 6:9986-10465(1-480) | 480 | 2013-03-11 12:20 | N/A | N/A 3
3762 | 1806 | sw2 | FALSE | 7 | 10226.5 | 6 | 6:9987-10466(1-480) | 480 | 2013-03-11 12:21 | N/A | N/A 3
3763 | 1807 | sw2 | FALSE | 7 | 10227.5 | 6 | 6:9988-10467(1-480) | 480 | 2013-03-11 12:22 | N/A | N/A 3
3764 | 1808 | sw2 | FALSE | 7 | 10228.5 | 6 | 6:9989-10468(1-480) | 480 | 2013-03-11 12:23 | N/A | N/A 3
3765 | 1809 | sw2 | FALSE | 7 | 10229.5 | 6 | 6:9990-10469(1-480) | 480 | 2013-03-11 12:24 | N/A | N/A 3
3766 | 1810 | sw2 | FALSE | 7 | 10230.5 | 6 | 6:9991-10470(1-480) | 480 | 2013-03-11 12:25 | N/A | N/A 3
3767 | 1811 | sw2 | FALSE | 7 | 10231.5 | 6 | 6:9992-10471(1-480) | 480 | 2013-03-11 12:26 | N/A | N/A 3
3768 | 1812 | sw2 | FALSE | 7 | 10232.5 | 6 | 6:9993-10472(1-480) | 480 | 2013-03-11 12:27 | N/A | N/A 3
3769 | 1813 | sw2 | FALSE | 7 | 10233.5 | 6 | 6:9994-10473(1-480) | 480 | 2013-03-11 12:28 | N/A | N/A 3
3770 | 1814 | sw2 | FALSE | 7 | 10234.5 | 6 | 6:9995-10474(1-480) | 480 | 2013-03-11 12:29 | N/A | N/A 3
3771 | 1815 | sw2 | FALSE | 7 | 10235.5 | 6 | 6:9996-10475(1-480) | 480 | 2013-03-11 12:30 | N/A | N/A 3
3772 | 1816 | sw2 | FALSE | 7 | 10236.5 | 6 | 6:9997-10476(1-480) | 480 | 2013-03-11 12:31 | N/A | N/A 3
3773 | 1817 | sw2 | FALSE | 7 | 10237.5 | 6 | 6:9998-10477(1-480) | 480 | 2013-03-11 12:33 | N/A | N/A 3
3774 | 1818 | sw2 | FALSE | 7 | 10238.5 | 6 | 6:9999-10478(1-480) | 480 | 2013-03-11 12:34 | N/A | N/A 3
3775 | 1819 | sw2 | FALSE | 7 | 10239.5 | 6 | 6:10000-10479(1-480) | 480 | 2013-03-11 12:36 | N/A | N/A 3
3776 | 1820 | sw2 | FALSE | 7 | 10240.5 | 6 | 6:10001-10480(1-480) | 480 | 2013-03-11 12:37 | N/A | N/A 3
3777 | 1821 | sw2 | FALSE | 7 | 10241.5 | 6 | 6:10002-10481(1-480) | 480 | 2013-03-11 12:38 | N/A | N/A 3
3778 | 1822 | sw2 | FALSE | 7 | 10242.5 | 6 | 6:10003-10482(1-480) | 480 | 2013-03-11 12:39 | N/A | N/A 3
3779 | 1823 | sw2 | FALSE | 7 | 10243.5 | 6 | 6:10004-10483(1-480) | 480 | 2013-03-11 12:40 | N/A | N/A 3
3780 | 1824 | sw2 | FALSE | 7 | 10244.5 | 6 | 6:10005-10484(1-480) | 480 | 2013-03-11 12:41 | N/A | N/A 3
3781 | 1825 | sw2 | FALSE | 7 | 10245.5 | 6 | 6:10006-10485(1-480) | 480 | 2013-03-11 12:42 | N/A | N/A 3
3782 | 1826 | sw2 | FALSE | 7 | 10246.5 | 6 | 6:10007-10486(1-480) | 480 | 2013-03-11 12:43 | N/A | N/A 3
3783 | 1827 | sw2 | FALSE | 7 | 10247.5 | 6 | 6:10008-10487(1-480) | 480 | 2013-03-11 12:44 | N/A | N/A 3
3784 | 1828 | sw2 | FALSE | 7 | 10248.5 | 6 | 6:10009-10488(1-480) | 480 | 2013-03-11 12:45 | N/A | N/A 3
3785 | 1829 | sw2 | FALSE | 7 | 10249.5 | 6 | 6:10010-10489(1-480) | 480 | 2013-03-11 12:45 | N/A | N/A 3
3786 | 1830 | sw2 | FALSE | 7 | 10250.5 | 6 | 6:10011-10490(1-480) | 480 | 2013-03-11 12:46 | N/A | N/A 3
3787 | 1831 | sw2 | FALSE | 7 | 10251.5 | 6 | 6:10012-10491(1-480) | 480 | 2013-03-11 12:47 | N/A | N/A 3
3788 | 1832 | sw2 | FALSE | 7 | 10252.5 | 6 | 6:10013-10492(1-480) | 480 | 2013-03-11 12:48 | N/A | N/A 3
3789 | 1833 | sw2 | FALSE | 7 | 10253.5 | 6 | 6:10014-10493(1-480) | 480 | 2013-03-11 12:49 | N/A | N/A 3
3790 | 1834 | sw2 | FALSE | 7 | 10254.5 | 6 | 6:10015-10494(1-480) | 480 | 2013-03-11 12:50 | N/A | N/A 3
3791 | 1835 | sw2 | FALSE | 7 | 10255.5 | 6 | 6:10016-10495(1-480) | 480 | 2013-03-11 12:51 | N/A | N/A 3
3792 | 1836 | sw2 | FALSE | 7 | 10256.5 | 6 | 6:10017-10496(1-480) | 480 | 2013-03-11 12:52 | N/A | N/A 3
3793 | 1837 | sw2 | FALSE | 7 | 10257.5 | 6 | 6:10018-10497(1-480) | 480 | 2013-03-11 12:53 | N/A | N/A 3
3794 | 1838 | sw2 | FALSE | 7 | 10258.5 | 6 | 6:10019-10498(1-480) | 480 | 2013-03-11 12:54 | N/A | N/A 3
3795 | 1839 | sw2 | FALSE | 7 | 10259.5 | 6 | 6:10020-10499(1-480) | 480 | 2013-03-11 12:55 | N/A | N/A 3
3796 | 1840 | sw2 | FALSE | 7 | 10260.5 | 6 | 6:10021-10500(1-480) | 480 | 2013-03-11 12:56 | N/A | N/A 3
3797 | 1841 | sw2 | FALSE | 7 | 10261.5 | 6 | 6:10022-10501(1-480) | 480 | 2013-03-11 12:57 | N/A | N/A 3
3798 | 1842 | sw2 | FALSE | 7 | 10262.5 | 6 | 6:10023-10502(1-480) | 480 | 2013-03-11 12:58 | N/A | N/A 3
3799 | 1843 | sw2 | FALSE | 7 | 10263.5 | 6 | 6:10024-10503(1-480) | 480 | 2013-03-11 12:59 | N/A | N/A 3
3800 | 1844 | sw2 | FALSE | 7 | 10264.5 | 6 | 6:10025-10504(1-480) | 480 | 2013-03-11 13:00 | N/A | N/A 3
3801 | 1845 | sw2 | FALSE | 7 | 10265.5 | 6 | 6:10026-10505(1-480) | 480 | 2013-03-11 13:01 | N/A | N/A 3
3802 | 1846 | sw2 | FALSE | 7 | 10266.5 | 6 | 6:10027-10506(1-480) | 480 | 2013-03-11 13:02 | N/A | N/A 3
3803 | 1847 | sw2 | FALSE | 7 | 10267.5 | 6 | 6:10028-10507(1-480) | 480 | 2013-03-11 13:03 | N/A | N/A 3
3804 | 1848 | sw2 | FALSE | 7 | 10268.5 | 6 | 6:10029-10508(1-480) | 480 | 2013-03-11 13:03 | N/A | N/A 3
3805 | 1849 | sw2 | FALSE | 7 | 10269.5 | 6 | 6:10030-10509(1-480) | 480 | 2013-03-11 13:04 | N/A | N/A 3
3806 | 1850 | sw2 | FALSE | 7 | 10270.5 | 6 | 6:10031-10510(1-480) | 480 | 2013-03-11 13:05 | N/A | N/A 3
3807 | 1851 | sw2 | FALSE | 7 | 10271.5 | 6 | 6:10032-10511(1-480) | 480 | 2013-03-11 13:06 | N/A | N/A 3
3808 | 1852 | sw2 | FALSE | 7 | 10272.5 | 6 | 6:10033-10512(1-480) | 480 | 2013-03-11 13:07 | N/A | N/A 3
3809 | 1853 | sw2 | FALSE | 7 | 10273.5 | 6 | 6:10034-10513(1-480) | 480 | 2013-03-11 13:08 | N/A | N/A 3
3810 | 1854 | sw2 | FALSE | 7 | 10274.5 | 6 | 6:10035-10514(1-480) | 480 | 2013-03-11 13:09 | N/A | N/A 3
3811 | 1855 | sw2 | FALSE | 7 | 10275.5 | 6 | 6:10036-10515(1-480) | 480 | 2013-03-11 13:10 | N/A | N/A 3
3812 | 1856 | sw2 | FALSE | 7 | 10276.5 | 6 | 6:10037-10516(1-480) | 480 | 2013-03-11 13:11 | N/A | N/A 3
3813 | 1857 | sw2 | FALSE | 7 | 10277.5 | 6 | 6:10038-10517(1-480) | 480 | 2013-03-11 13:12 | N/A | N/A 3
3814 | 1858 | sw2 | FALSE | 7 | 10278.5 | 6 | 6:10039-10518(1-480) | 480 | 2013-03-11 13:14 | N/A | N/A 3
3815 | 1859 | sw2 | FALSE | 7 | 10279.5 | 6 | 6:10040-10519(1-480) | 480 | 2013-03-11 13:15 | N/A | N/A 3
3816 | 1860 | sw2 | FALSE | 7 | 10280.5 | 6 | 6:10041-10520(1-480) | 480 | 2013-03-11 13:16 | N/A | N/A 3
3817 | 1861 | sw2 | FALSE | 7 | 10281.5 | 6 | 6:10042-10521(1-480) | 480 | 2013-03-11 13:17 | N/A | N/A 3
3818 | 1862 | sw2 | FALSE | 7 | 10282.5 | 6 | 6:10043-10522(1-480) | 480 | 2013-03-11 13:18 | N/A | N/A 3
3819 | 1863 | sw2 | FALSE | 7 | 10283.5 | 6 | 6:10044-10523(1-480) | 480 | 2013-03-11 13:19 | N/A | N/A 3
3820 | 1864 | sw2 | FALSE | 7 | 10284.5 | 6 | 6:10045-10524(1-480) | 480 | 2013-03-11 13:20 | N/A | N/A 3
3821 | 1865 | sw2 | FALSE | 7 | 10285.5 | 6 | 6:10046-10525(1-480) | 480 | 2013-03-11 13:22 | N/A | N/A 3
3822 | 1866 | sw2 | FALSE | 7 | 10286.5 | 6 | 6:10047-10526(1-480) | 480 | 2013-03-11 13:23 | N/A | N/A 3
3823 | 1867 | sw2 | FALSE | 7 | 10287.5 | 6 | 6:10048-10527(1-480) | 480 | 2013-03-11 13:24 | N/A | N/A 3
3824 | 1868 | sw2 | FALSE | 7 | 10288.5 | 6 | 6:10049-10528(1-480) | 480 | 2013-03-11 13:25 | N/A | N/A 3
3825 | 1869 | sw2 | FALSE | 7 | 10289.5 | 6 | 6:10050-10529(1-480) | 480 | 2013-03-11 13:26 | N/A | N/A 3
3826 | 1870 | sw2 | FALSE | 7 | 10290.5 | 6 | 6:10051-10530(1-480) | 480 | 2013-03-11 13:27 | N/A | N/A 3
3827 | 1871 | sw2 | FALSE | 7 | 10291.5 | 6 | 6:10052-10531(1-480) | 480 | 2013-03-11 13:28 | N/A | N/A 3
3828 | 1872 | sw2 | FALSE | 7 | 10292.5 | 6 | 6:10053-10532(1-480) | 480 | 2013-03-11 13:28 | N/A | N/A 3
3829 | 1873 | sw2 | FALSE | 7 | 10293.5 | 6 | 6:10054-10533(1-480) | 480 | 2013-03-11 13:29 | N/A | N/A 3
3830 | 1874 | sw2 | FALSE | 7 | 10294.5 | 6 | 6:10055-10534(1-480) | 480 | 2013-03-11 13:30 | N/A | N/A 3
3831 | 1875 | sw2 | FALSE | 7 | 10295.5 | 6 | 6:10056-10535(1-480) | 480 | 2013-03-11 13:32 | N/A | N/A 3
3832 | 1876 | sw2 | FALSE | 7 | 10296.5 | 6 | 6:10057-10536(1-480) | 480 | 2013-03-11 13:33 | N/A | N/A 3
3833 | 1877 | sw2 | FALSE | 7 | 10297.5 | 6 | 6:10058-10537(1-480) | 480 | 2013-03-11 13:34 | N/A | N/A 3
3834 | 1878 | sw2 | FALSE | 7 | 10298.5 | 6 | 6:10059-10538(1-480) | 480 | 2013-03-11 13:35 | N/A | N/A 3
3835 | 1879 | sw2 | FALSE | 7 | 10299.5 | 6 | 6:10060-10539(1-480) | 480 | 2013-03-11 13:36 | N/A | N/A 3
3836 | 1880 | sw2 | FALSE | 7 | 10300.5 | 6 | 6:10061-10540(1-480) | 480 | 2013-03-11 13:38 | N/A | N/A 3
3837 | 1881 | sw2 | FALSE | 7 | 10301.5 | 6 | 6:10062-10541(1-480) | 480 | 2013-03-11 13:39 | N/A | N/A 3
3838 | 1882 | sw2 | FALSE | 7 | 10302.5 | 6 | 6:10063-10542(1-480) | 480 | 2013-03-11 13:40 | N/A | N/A 3
3839 | 1883 | sw2 | FALSE | 7 | 10303.5 | 6 | 6:10064-10543(1-480) | 480 | 2013-03-11 13:41 | MOVE RECORDER | N/A 3
3840 | 1884 | sw2 | FALSE | 7 | 10304.5 | 6 | 6:10065-10544(1-480) | 480 | 2013-03-11 15:17 | N/A | N/A 3
3841 | 1885 | sw2 | FALSE | 7 | 10305.5 | 6 | 6:10066-10545(1-480) | 480 | 2013-03-11 15:18 | N/A | N/A 3
3842 | 1886 | sw2 | FALSE | 7 | 10306.5 | 6 | 6:10067-10546(1-480) | 480 | 2013-03-11 15:19 | N/A | N/A 3
3843 | 1887 | sw2 | FALSE | 7 | 10307.5 | 6 | 6:10068-10547(1-480) | 480 | 2013-03-11 15:20 | N/A | N/A 3
3844 | 1888 | sw2 | FALSE | 7 | 10308.5 | 6 | 6:10069-10548(1-480) | 480 | 2013-03-11 15:22 | N/A | N/A 3
3845 | 1889 | sw2 | FALSE | 7 | 10309.5 | 6 | 6:10070-10549(1-480) | 480 | 2013-03-11 15:23 | N/A | N/A 3
3846 | 1890 | sw2 | FALSE | 7 | 10310.5 | 6 | 6:10071-10550(1-480) | 480 | 2013-03-11 15:24 | N/A | N/A 3
3847 | 1891 | sw2 | FALSE | 7 | 10311.5 | 6 | 6:10072-10551(1-480) | 480 | 2013-03-11 15:25 | N/A | N/A 3
3848 | 1892 | sw2 | FALSE | 7 | 10312.5 | 6 | 6:10073-10552(1-480) | 480 | 2013-03-11 15:26 | N/A | N/A 3
3849 | 1893 | sw2 | FALSE | 7 | 10313.5 | 6 | 6:10074-10553(1-480) | 480 | 2013-03-11 15:27 | N/A | N/A 3
3850 | 1894 | sw2 | FALSE | 7 | 10314.5 | 6 | 6:10075-10554(1-480) | 480 | 2013-03-11 15:28 | N/A | N/A 3
3851 | 1895 | sw2 | FALSE | 7 | 10315.5 | 6 | 6:10076-10555(1-480) | 480 | 2013-03-11 15:30 | N/A | N/A 3
3852 | 1896 | sw2 | FALSE | 7 | 10316.5 | 6 | 6:10077-10556(1-480) | 480 | 2013-03-11 15:31 | N/A | N/A 3
3853 | 1897 | sw2 | FALSE | 7 | 10317.5 | 6 | 6:10078-10557(1-480) | 480 | 2013-03-11 15:32 | N/A | N/A 3
3854 | 1898 | sw2 | FALSE | 7 | 10318.5 | 6 | 6:10079-10558(1-480) | 480 | 2013-03-11 15:33 | N/A | N/A 3
3855 | 1899 | sw2 | FALSE | 7 | 10319.5 | 6 | 6:10080-10559(1-480) | 480 | 2013-03-11 15:34 | N/A | N/A 3
3856 | 1900 | sw2 | FALSE | 7 | 10320.5 | 6 | 6:10081-10560(1-480) | 480 | 2013-03-11 15:35 | N/A | N/A 3
3857 | 1901 | sw2 | FALSE | 7 | 10321.5 | 6 | 6:10082-10561(1-480) | 480 | 2013-03-11 15:36 | N/A | N/A 3
3858 | 1902 | sw2 | FALSE | 7 | 10322.5 | 6 | 6:10083-10562(1-480) | 480 | 2013-03-11 15:37 | N/A | N/A 3
3859 | 1903 | sw2 | FALSE | 7 | 10323.5 | 6 | 6:10084-10563(1-480) | 480 | 2013-03-11 15:38 | N/A | N/A 3
3860 | 1904 | sw2 | FALSE | 7 | 10324.5 | 6 | 6:10085-10564(1-480) | 480 | 2013-03-11 15:39 | N/A | N/A 3
3861 | 1905 | sw2 | FALSE | 7 | 10325.5 | 6 | 6:10086-10565(1-480) | 480 | 2013-03-11 15:40 | N/A | N/A 3
3862 | 1906 | sw2 | FALSE | 7 | 10326.5 | 6 | 6:10087-10566(1-480) | 480 | 2013-03-11 15:41 | N/A | N/A 3
3863 | 1907 | sw2 | FALSE | 7 | 10327.5 | 6 | 6:10088-10567(1-480) | 480 | 2013-03-11 15:42 | N/A | N/A 3
3864 | 1908 | sw2 | FALSE | 7 | 10328.5 | 6 | 6:10089-10568(1-480) | 480 | 2013-03-11 15:43 | N/A | N/A 3
3865 | 1909 | sw2 | FALSE | 7 | 10329.5 | 6 | 6:10090-10569(1-480) | 480 | 2013-03-11 15:44 | N/A | N/A 3
3866 | 1910 | sw2 | FALSE | 7 | 10330.5 | 6 | 6:10091-10570(1-480) | 480 | 2013-03-11 15:45 | N/A | N/A 3
3867 | 1911 | sw2 | FALSE | 7 | 10331.5 | 6 | 6:10092-10571(1-480) | 480 | 2013-03-11 15:46 | N/A | N/A 3
3868 | 1912 | sw2 | FALSE | 7 | 10332.5 | 6 | 6:10093-10572(1-480) | 480 | 2013-03-11 15:47 | N/A | N/A 3
3869 | 1913 | sw2 | FALSE | 7 | 10333.5 | 6 | 6:10094-10573(1-480) | 480 | 2013-03-11 15:48 | N/A | N/A 3
3870 | 1914 | sw2 | FALSE | 7 | 10334.5 | 6 | 6:10095-10574(1-480) | 480 | 2013-03-11 15:48 | N/A | N/A 3
3871 | 1915 | sw2 | FALSE | 7 | 10335.5 | 6 | 6:10096-10575(1-480) | 480 | 2013-03-11 15:49 | N/A | N/A 3
3872 | 1916 | sw2 | FALSE | 7 | 10336.5 | 6 | 6:10097-10576(1-480) | 480 | 2013-03-11 15:50 | N/A | N/A 3
3873 | 1917 | sw2 | FALSE | 7 | 10337.5 | 6 | 6:10098-10577(1-480) | 480 | 2013-03-11 15:51 | N/A | N/A 3
3874 | 1918 | sw2 | FALSE | 7 | 10338.5 | 6 | 6:10099-10578(1-480) | 480 | 2013-03-11 15:52 | N/A | N/A 3
3875 | 1919 | sw2 | FALSE | 7 | 10339.5 | 6 | 6:10100-10579(1-480) | 480 | 2013-03-11 15:53 | N/A | N/A 3
3876 | 1920 | sw2 | FALSE | 7 | 10340.5 | 6 | 6:10101-10580(1-480) | 480 | 2013-03-11 15:54 | N/A | N/A 3
3877 | 1921 | sw2 | FALSE | 7 | 10341.5 | 6 | 6:10102-10581(1-480) | 480 | 2013-03-11 15:55 | N/A | N/A 3
3878 | 1922 | sw2 | FALSE | 7 | 10342.5 | 6 | 6:10103-10582(1-480) | 480 | 2013-03-11 15:56 | N/A | N/A 3
3879 | 1923 | sw2 | FALSE | 7 | 10343.5 | 6 | 6:10104-10583(1-480) | 480 | 2013-03-11 15:57 | N/A | N/A 3
3880 | 1924 | sw2 | FALSE | 7 | 10344.5 | 6 | 6:10105-10584(1-480) | 480 | 2013-03-11 15:58 | N/A | N/A 3
3881 | 1925 | sw2 | FALSE | 7 | 10345.5 | 6 | 6:10106-10585(1-480) | 480 | 2013-03-11 15:59 | N/A | N/A 3
3882 | 1926 | sw2 | FALSE | 7 | 10346.5 | 6 | 6:10107-10586(1-480) | 480 | 2013-03-11 16:00 | N/A | N/A 3
3883 | 1927 | sw2 | FALSE | 7 | 10347.5 | 6 | 6:10108-10587(1-480) | 480 | 2013-03-11 16:01 | N/A | N/A 3
3884 | 1928 | sw2 | FALSE | 7 | 10348.5 | 6 | 6:10109-10588(1-480) | 480 | 2013-03-11 16:02 | N/A | N/A 3
3885 | 1929 | sw2 | FALSE | 7 | 10349.5 | 6 | 6:10110-10589(1-480) | 480 | 2013-03-11 16:03 | N/A | N/A 3
3886 | 1930 | sw2 | FALSE | 7 | 10350.5 | 6 | 6:10111-10590(1-480) | 480 | 2013-03-11 16:04 | N/A | N/A 3
3887 | 1931 | sw2 | FALSE | 7 | 10351.5 | 6 | 6:10112-10591(1-480) | 480 | 2013-03-11 16:05 | N/A | N/A 3
3888 | 1932 | sw2 | FALSE | 7 | 10352.5 | 6 | 6:10113-10592(1-480) | 480 | 2013-03-11 16:07 | N/A | N/A 3
3889 | 1933 | sw2 | FALSE | 7 | 10353.5 | 6 | 6:10114-10593(1-480) | 480 | 2013-03-11 16:08 | N/A | N/A 3
3890 | 1934 | sw2 | FALSE | 7 | 10354.5 | 6 | 6:10115-10594(1-480) | 480 | 2013-03-11 16:09 | N/A | N/A 3
3891 | 1935 | sw2 | FALSE | 7 | 10355.5 | 6 | 6:10116-10595(1-480) | 480 | 2013-03-11 16:11 | N/A | N/A 3
3892 | 1936 | sw2 | FALSE | 7 | 10356.5 | 6 | 6:10117-10596(1-480) | 480 | 2013-03-11 16:12 | N/A | N/A 3
3893 | 1937 | sw2 | FALSE | 7 | 10357.5 | 6 | 6:10118-10597(1-480) | 480 | 2013-03-11 16:13 | N/A | N/A 3
3894 | 1938 | sw2 | FALSE | 7 | 10358.5 | 6 | 6:10119-10598(1-480) | 480 | 2013-03-11 16:14 | N/A | N/A 3
3895 | 1939 | sw2 | FALSE | 7 | 10359.5 | 6 | 6:10120-10599(1-480) | 480 | 2013-03-11 16:15 | N/A | N/A 3
3896 | 1940 | sw2 | FALSE | 7 | 10360.5 | 6 | 6:10121-10600(1-480) | 480 | 2013-03-11 16:16 | N/A | N/A 3
3897 | 1941 | sw2 | FALSE | 7 | 10361.5 | 6 | 6:10122-10601(1-480) | 480 | 2013-03-11 16:17 | N/A | N/A 3
3898 | 1942 | sw2 | FALSE | 7 | 10362.5 | 6 | 6:10123-10602(1-480) | 480 | 2013-03-11 16:20 | N/A | N/A 3
3899 | 1943 | sw2 | FALSE | 7 | 10363.5 | 6 | 6:10124-10603(1-480) | 480 | 2013-03-11 16:21 | SKIP VP 10364.5-10366.5 | N/A 3
3900 | 1947 | sw2 | FALSE | 7 | 10367.5 | 6 | 6:10128-10607(1-480) | 480 | 2013-03-11 16:26 | N/A | N/A 3
3901 | 1948 | sw2 | FALSE | 7 | 10368.5 | 6 | 6:10129-10608(1-480) | 480 | 2013-03-11 16:27 | N/A | N/A 3
3902 | 1949 | sw2 | FALSE | 7 | 10369.5 | 6 | 6:10130-10609(1-480) | 480 | 2013-03-11 16:28 | N/A | N/A 3
3903 | 1950 | sw2 | FALSE | 7 | 10370.5 | 6 | 6:10131-10610(1-480) | 480 | 2013-03-11 16:29 | N/A | N/A 3
3904 | 1951 | sw2 | FALSE | 7 | 10371.5 | 6 | 6:10132-10611(1-480) | 480 | 2013-03-11 16:31 |  | N/A 3
3905 | 1952 | sw2 | FALSE | 7 | 10372.5 | 6 | 6:10133-10612(1-480) | 480 | 2013-03-11 16:34 | N/A | N/A 3
3906 | 1953 | sw2 | FALSE | 7 | 10373.5 | 6 | 6:10134-10613(1-480) | 480 | 2013-03-11 16:35 | VIB PROBLEM | N/A 3
3907 | 1954 | sw2 | FALSE | 7 | 10374.5 | 6 | 6:10135-10614(1-480) | 480 | 2013-03-11 16:42 | N/A | N/A 3
3908 | 1955 | sw2 | FALSE | 7 | 10375.5 | 6 | 6:10136-10615(1-480) | 480 | 2013-03-11 16:43 | N/A | N/A 3
3909 | 1956 | sw2 | FALSE | 7 | 10376.5 | 6 | 6:10137-10616(1-480) | 480 | 2013-03-11 16:44 | N/A | N/A 3
3910 | 1957 | sw2 | FALSE | 7 | 10377.5 | 6 | 6:10138-10617(1-480) | 480 | 2013-03-11 16:45 | N/A | N/A 3
3911 | 1958 | sw2 | FALSE | 7 | 10378.5 | 6 | 6:10139-10618(1-480) | 480 | 2013-03-11 16:46 | N/A | N/A 3
3912 | 1959 | sw2 | FALSE | 7 | 10379.5 | 6 | 6:10140-10619(1-480) | 480 | 2013-03-11 16:47 | N/A | N/A 3
3913 | 1960 | sw2 | FALSE | 7 | 10380.5 | 6 | 6:10141-10620(1-480) | 480 | 2013-03-11 16:48 | N/A | N/A 3
3914 | 1961 | sw2 | FALSE | 7 | 10381.5 | 6 | 6:10142-10621(1-480) | 480 | 2013-03-11 16:49 | N/A | N/A 3
3915 | 1962 | sw2 | FALSE | 7 | 10382.5 | 6 | 6:10143-10622(1-480) | 480 | 2013-03-11 16:50 | N/A | N/A 3
3916 | 1963 | sw2 | FALSE | 7 | 10383.5 | 6 | 6:10144-10623(1-480) | 480 | 2013-03-11 16:51 | N/A | N/A 3
3917 | 1964 | sw2 | FALSE | 7 | 10384.5 | 6 | 6:10145-10624(1-480) | 480 | 2013-03-11 16:52 | N/A | N/A 3
3918 | 1965 | sw2 | FALSE | 7 | 10385.5 | 6 | 6:10146-10625(1-480) | 480 | 2013-03-11 16:53 | N/A | N/A 3
3919 | 1966 | sw2 | FALSE | 7 | 10386.5 | 6 | 6:10147-10626(1-480) | 480 | 2013-03-11 16:54 | N/A | N/A 3
3920 | 1967 | sw2 | FALSE | 7 | 10387.5 | 6 | 6:10148-10627(1-480) | 480 | 2013-03-11 16:55 | N/A | N/A 3
3921 | 1968 | sw2 | FALSE | 7 | 10388.5 | 6 | 6:10149-10628(1-480) | 480 | 2013-03-11 16:56 | N/A | N/A 3
3922 | 1969 | sw2 | FALSE | 7 | 10389.5 | 6 | 6:10150-10629(1-480) | 480 | 2013-03-11 16:58 | N/A | N/A 3
3923 | 1970 | sw2 | FALSE | 7 | 10390.5 | 6 | 6:10151-10630(1-480) | 480 | 2013-03-11 16:59 | N/A | N/A 3
3924 | 1971 | sw2 | FALSE | 7 | 10391.5 | 6 | 6:10152-10631(1-480) | 480 | 2013-03-11 17:00 | N/A | N/A 3
3925 | 1972 | sw2 | FALSE | 7 | 10392.5 | 6 | 6:10153-10632(1-480) | 480 | 2013-03-11 17:01 | N/A | N/A 3
3926 | 1973 | sw2 | FALSE | 7 | 10393.5 | 6 | 6:10154-10633(1-480) | 480 | 2013-03-11 17:02 | N/A | N/A 3
3927 | 1974 | sw2 | FALSE | 7 | 10394.5 | 6 | 6:10155-10634(1-480) | 480 | 2013-03-11 17:03 | N/A | N/A 3
3928 | 1975 | sw2 | FALSE | 7 | 10395.5 | 6 | 6:10156-10635(1-480) | 480 | 2013-03-11 17:04 | N/A | N/A 3
3929 | 1976 | sw2 | FALSE | 7 | 10396.5 | 6 | 6:10157-10636(1-480) | 480 | 2013-03-11 17:05 | N/A | N/A 3
3930 | 1977 | sw2 | FALSE | 7 | 10397.5 | 6 | 6:10158-10637(1-480) | 480 | 2013-03-11 17:06 | N/A | N/A 3
3931 | 1978 | sw2 | FALSE | 7 | 10398.5 | 6 | 6:10159-10638(1-480) | 480 | 2013-03-11 17:07 | N/A | N/A 3
3932 | 1979 | sw2 | FALSE | 7 | 10399.5 | 6 | 6:10160-10639(1-480) | 480 | 2013-03-11 17:08 | N/A | N/A 3
3933 | 1980 | sw2 | FALSE | 7 | 10400.5 | 6 | 6:10161-10640(1-480) | 480 | 2013-03-11 17:09 | N/A | N/A 3
3934 | 1981 | sw2 | FALSE | 7 | 10401.5 | 6 | 6:10162-10641(1-480) | 480 | 2013-03-11 17:11 | N/A | N/A 3
3935 | 1982 | sw2 | FALSE | 7 | 10402.5 | 6 | 6:10163-10642(1-480) | 480 | 2013-03-11 17:12 | N/A | N/A 3
3936 | 1983 | sw2 | FALSE | 7 | 10403.5 | 6 | 6:10164-10643(1-480) | 480 | 2013-03-11 17:13 | N/A | N/A 3
3937 | 1984 | sw2 | FALSE | 7 | 10404.5 | 6 | 6:10165-10644(1-480) | 480 | 2013-03-11 17:14 | N/A | N/A 3
3938 | 1985 | sw2 | FALSE | 7 | 10405.5 | 6 | 6:10166-10645(1-480) | 480 | 2013-03-11 17:15 | N/A | N/A 3
3939 | 1986 | sw2 | FALSE | 7 | 10406.5 | 6 | 6:10167-10646(1-480) | 480 | 2013-03-11 17:16 | N/A | N/A 3
3940 | 1987 | sw2 | FALSE | 7 | 10407.5 | 6 | 6:10168-10647(1-480) | 480 | 2013-03-11 17:17 | N/A | N/A 3
3941 | 1988 | sw2 | FALSE | 7 | 10408.5 | 6 | 6:10169-10648(1-480) | 480 | 2013-03-11 17:18 | N/A | N/A 3
3942 | 1989 | sw2 | FALSE | 7 | 10409.5 | 6 | 6:10170-10649(1-480) | 480 | 2013-03-11 17:19 | N/A | N/A 3
3943 | 1990 | sw2 | FALSE | 7 | 10410.5 | 6 | 6:10171-10650(1-480) | 480 | 2013-03-11 17:20 | N/A | N/A 3
3944 | 1991 | sw2 | FALSE | 7 | 10411.5 | 6 | 6:10172-10651(1-480) | 480 | 2013-03-11 17:21 | N/A | N/A 3
3945 | 1992 | sw2 | FALSE | 7 | 10412.5 | 6 | 6:10173-10652(1-480) | 480 | 2013-03-11 17:22 | N/A | N/A 3
3946 | 1993 | sw2 | FALSE | 7 | 10413.5 | 6 | 6:10174-10653(1-480) | 480 | 2013-03-11 17:23 | N/A | N/A 3
3947 | 1994 | sw2 | FALSE | 7 | 10414.5 | 6 | 6:10175-10654(1-480) | 480 | 2013-03-11 17:24 | N/A | N/A 3
3948 | 1995 | sw2 | FALSE | 7 | 10415.5 | 6 | 6:10176-10655(1-480) | 480 | 2013-03-11 17:25 | N/A | N/A 3
3949 | 1996 | sw2 | FALSE | 7 | 10416.5 | 6 | 6:10177-10656(1-480) | 480 | 2013-03-11 17:26 | N/A | N/A 3
3950 | 1997 | sw2 | FALSE | 7 | 10417.5 | 6 | 6:10178-10657(1-480) | 480 | 2013-03-11 17:27 | N/A | N/A 3
3951 | 1998 | sw2 | FALSE | 7 | 10418.5 | 6 | 6:10179-10658(1-480) | 480 | 2013-03-11 17:28 | N/A | N/A 3
3952 | 1999 | sw2 | FALSE | 7 | 10419.5 | 6 | 6:10180-10659(1-480) | 480 | 2013-03-11 17:29 | N/A | N/A 3
3953 | 2000 | sw2 | FALSE | 7 | 10420.5 | 6 | 6:10181-10660(1-480) | 480 | 2013-03-11 17:30 | N/A | N/A 3
3954 | 2001 | sw2 | FALSE | 7 | 10421.5 | 6 | 6:10182-10661(1-480) | 480 | 2013-03-11 17:31 | N/A | N/A 3
3955 | 2002 | sw2 | FALSE | 7 | 10422.5 | 6 | 6:10183-10662(1-480) | 480 | 2013-03-11 17:32 | N/A | N/A 3
3956 | 2003 | sw2 | FALSE | 7 | 10423.5 | 6 | 6:10184-10663(1-480) | 480 | 2013-03-11 17:33 | N/A | N/A 3
3957 | 2004 | sw2 | FALSE | 7 | 10424.5 | 6 | 6:10185-10664(1-480) | 480 | 2013-03-11 17:34 | N/A | N/A 3
3958 | 2005 | sw2 | FALSE | 7 | 10425.5 | 6 | 6:10186-10665(1-480) | 480 | 2013-03-11 17:35 | N/A | N/A 3
3959 | 2006 | sw2 | FALSE | 7 | 10426.5 | 6 | 6:10187-10666(1-480) | 480 | 2013-03-11 17:36 | N/A | N/A 3
3960 | 2007 | sw2 | FALSE | 7 | 10427.5 | 6 | 6:10188-10667(1-480) | 480 | 2013-03-11 17:37 | N/A | N/A 3
3961 | 2008 | sw2 | FALSE | 7 | 10428.5 | 6 | 6:10189-10668(1-480) | 480 | 2013-03-11 17:38 | N/A | N/A 3
3962 | 2009 | sw2 | FALSE | 7 | 10429.5 | 6 | 6:10190-10669(1-480) | 480 | 2013-03-11 17:39 | N/A | N/A 3
3963 | 2010 | sw2 | FALSE | 7 | 10430.5 | 6 | 6:10191-10670(1-480) | 480 | 2013-03-11 17:40 | N/A | N/A 3
3964 | 2011 | sw2 | FALSE | 7 | 10431.5 | 6 | 6:10192-10671(1-480) | 480 | 2013-03-11 17:41 | N/A | N/A 3
3965 | 2012 | sw2 | FALSE | 7 | 10432.5 | 6 | 6:10193-10672(1-480) | 480 | 2013-03-11 17:43 | N/A | N/A 3
3966 | 2013 | sw2 | FALSE | 7 | 10433.5 | 6 | 6:10194-10673(1-480) | 480 | 2013-03-11 17:45 | N/A | N/A 3
3967 | 2014 | sw2 | FALSE | 7 | 10434.5 | 6 | 6:10195-10674(1-480) | 480 | 2013-03-11 17:46 | N/A | N/A 3
3968 | 2015 | sw2 | FALSE | 7 | 10435.5 | 6 | 6:10196-10675(1-480) | 480 | 2013-03-11 17:47 | N/A | N/A 3
3969 | 2016 | sw2 | FALSE | 7 | 10436.5 | 6 | 6:10197-10676(1-480) | 480 | 2013-03-11 17:48 | N/A | N/A 3
3970 | 2017 | sw2 | FALSE | 7 | 10437.5 | 6 | 6:10198-10677(1-480) | 480 | 2013-03-11 17:49 | N/A | N/A 3
3971 | 2018 | sw2 | FALSE | 7 | 10438.5 | 6 | 6:10199-10678(1-480) | 480 | 2013-03-11 17:50 | N/A | N/A 3
3972 | 2019 | sw2 | FALSE | 7 | 10439.5 | 6 | 6:10200-10679(1-480) | 480 | 2013-03-11 17:51 | N/A | N/A 3
3973 | 2020 | sw2 | FALSE | 7 | 10440.5 | 6 | 6:10201-10680(1-480) | 480 | 2013-03-11 17:52 | N/A | N/A 3
3974 | 2021 | sw2 | FALSE | 7 | 10441.5 | 6 | 6:10202-10681(1-480) | 480 | 2013-03-11 17:53 | N/A | N/A 3
3975 | 2022 | sw2 | FALSE | 7 | 10442.5 | 6 | 6:10203-10682(1-480) | 480 | 2013-03-11 17:54 | N/A | N/A 3
3976 | 2023 | sw2 | FALSE | 7 | 10443.5 | 6 | 6:10204-10683(1-480) | 480 | 2013-03-11 17:56 | N/A | N/A 3
3977 | 2024 | sw2 | FALSE | 7 | 10444.5 | 6 | 6:10205-10684(1-480) | 480 | 2013-03-11 17:57 | N/A | N/A 3
3978 | 2025 | sw2 | FALSE | 7 | 10445.5 | 6 | 6:10206-10685(1-480) | 480 | 2013-03-11 17:58 | N/A | N/A 3
3979 | 2026 | sw2 | FALSE | 7 | 10446.5 | 6 | 6:10207-10686(1-480) | 480 | 2013-03-11 17:59 | N/A | N/A 3
3980 | 2027 | sw2 | FALSE | 7 | 10447.5 | 6 | 6:10208-10687(1-480) | 480 | 2013-03-11 18:00 | N/A | N/A 3
3981 | 2028 | sw2 | FALSE | 7 | 10448.5 | 6 | 6:10209-10688(1-480) | 480 | 2013-03-11 18:01 | N/A | N/A 3
3982 | 2029 | sw2 | FALSE | 7 | 10449.5 | 6 | 6:10210-10689(1-480) | 480 | 2013-03-11 18:02 | N/A | N/A 3
3983 | 2030 | sw2 | FALSE | 7 | 10450.5 | 6 | 6:10211-10690(1-480) | 480 | 2013-03-11 18:03 | END PRODUCTION | N/A 3