## Sheet1
TERREX SEISMIC CREW 401
Client: SANTOS Prospect: 2013 SOUTHERN AMADEUS 2D SEISMIC SURVEY
Field Instrument: Sercel 428 Sample Rate: 2 MS Record Length: 5 Seconds
Field Filter: 0.8 Nyquist Linear Phase .8nyq @ 2ms = 200hz Pre-Amp Gain: 12 dB
Noise Editing: Div (ON) Correlation: AFTER STACK Auxillaries: Pilot, Auto-Correl.
Vibrator: IVI HEMI 50 x 3 Vib Control: Vib Pro Sweep Length: 2 X 6 Seconds
Vib Array: 3 Vibes, Centered on half station, 80% Force
Sweep: 2 X MONOSWEEP: 5 - 90HZ x 6 Sec, 25m source (vp)
Walk In/Out: YES SWEEP: LINEAR 0.3 Start Taper 0.3 End Taper
Geophone Array: 12 in line 2.0833m apart centred on peg, Station Interval: 25m.
File # | Shot # | Swath | ITB | Tape # | Point Number | Line Name | Live Seis | Nb Of Seis Traces | Date | Comment
1687 | 1702 | sw2 | FALSE | 5 | 2701.5 | 7 | 7:2462-2941(1-480) | 480 | 2013-04-10 07:49 | START PRODUCTION | N/A 3
1688 | 1703 | sw2 | FALSE | 5 | 2702.5 | 7 | 7:2463-2942(1-480) | 480 | 2013-04-10 07:50 | N/A | N/A 3
1689 | 1704 | sw2 | FALSE | 5 | 2703.5 | 7 | 7:2464-2943(1-480) | 480 | 2013-04-10 07:51 | N/A | N/A 3
1690 | 1705 | sw2 | FALSE | 5 | 2704.5 | 7 | 7:2465-2944(1-480) | 480 | 2013-04-10 07:52 | N/A | N/A 3
1691 | 1706 | sw2 | FALSE | 5 | 2705.5 | 7 | 7:2466-2945(1-480) | 480 | 2013-04-10 07:52 | N/A | N/A 3
1692 | 1707 | sw2 | FALSE | 5 | 2706.5 | 7 | 7:2467-2946(1-480) | 480 | 2013-04-10 07:53 | N/A | N/A 3
1693 | 1708 | sw2 | FALSE | 5 | 2707.5 | 7 | 7:2468-2947(1-480) | 480 | 2013-04-10 07:54 | N/A | N/A 3
1694 | 1709 | sw2 | FALSE | 5 | 2708.5 | 7 | 7:2469-2948(1-480) | 480 | 2013-04-10 07:54 | N/A | N/A 3
1695 | 1710 | sw2 | FALSE | 5 | 2709.5 | 7 | 7:2470-2949(1-480) | 480 | 2013-04-10 07:55 | N/A | N/A 3
1696 | 1711 | sw2 | FALSE | 5 | 2710.5 | 7 | 7:2471-2950(1-480) | 480 | 2013-04-10 07:56 | N/A | N/A 3
1697 | 1712 | sw2 | FALSE | 5 | 2711.5 | 7 | 7:2472-2951(1-480) | 480 | 2013-04-10 07:57 | N/A | N/A 3
1698 | 1713 | sw2 | FALSE | 5 | 2712.5 | 7 | 7:2473-2952(1-480) | 480 | 2013-04-10 07:57 | N/A | N/A 3
1699 | 1714 | sw2 | FALSE | 5 | 2713.5 | 7 | 7:2474-2953(1-480) | 480 | 2013-04-10 07:58 | N/A | N/A 3
1700 | 1715 | sw2 | FALSE | 5 | 2714.5 | 7 | 7:2475-2954(1-480) | 480 | 2013-04-10 07:59 | N/A | N/A 3
1701 | 1716 | sw2 | FALSE | 5 | 2715.5 | 7 | 7:2476-2955(1-480) | 480 | 2013-04-10 07:59 | N/A | N/A 3
1702 | 1717 | sw2 | FALSE | 5 | 2716.5 | 7 | 7:2477-2956(1-480) | 480 | 2013-04-10 08:00 | N/A | N/A 3
1703 | 1718 | sw2 | FALSE | 5 | 2717.5 | 7 | 7:2478-2957(1-480) | 480 | 2013-04-10 08:01 | N/A | N/A 3
1704 | 1719 | sw2 | FALSE | 5 | 2718.5 | 7 | 7:2479-2958(1-480) | 480 | 2013-04-10 08:02 | N/A | N/A 3
1705 | 1720 | sw2 | FALSE | 5 | 2719.5 | 7 | 7:2480-2959(1-480) | 480 | 2013-04-10 08:02 | N/A | N/A 3
1706 | 1721 | sw2 | FALSE | 5 | 2720.5 | 7 | 7:2481-2960(1-480) | 480 | 2013-04-10 08:03 | N/A | N/A 3
1707 | 1722 | sw2 | FALSE | 5 | 2721.5 | 7 | 7:2482-2961(1-480) | 480 | 2013-04-10 08:04 | N/A | N/A 3
1708 | 1723 | sw2 | FALSE | 5 | 2722.5 | 7 | 7:2483-2962(1-480) | 480 | 2013-04-10 08:05 | N/A | N/A 3
1709 | 1724 | sw2 | FALSE | 5 | 2723.5 | 7 | 7:2484-2963(1-480) | 480 | 2013-04-10 08:06 | N/A | N/A 3
1710 | 1725 | sw2 | FALSE | 5 | 2724.5 | 7 | 7:2485-2964(1-480) | 480 | 2013-04-10 08:06 | N/A | N/A 3
1711 | 1726 | sw2 | FALSE | 5 | 2725.5 | 7 | 7:2486-2965(1-480) | 480 | 2013-04-10 08:07 | N/A | N/A 3
1712 | 1727 | sw2 | FALSE | 5 | 2726.5 | 7 | 7:2487-2966(1-480) | 480 | 2013-04-10 08:08 | N/A | N/A 3
1713 | 1728 | sw2 | FALSE | 5 | 2727.5 | 7 | 7:2488-2967(1-480) | 480 | 2013-04-10 08:08 | N/A | N/A 3
1714 | 1729 | sw2 | FALSE | 5 | 2728.5 | 7 | 7:2489-2968(1-480) | 480 | 2013-04-10 08:09 | N/A | N/A 3
1715 | 1730 | sw2 | FALSE | 5 | 2729.5 | 7 | 7:2490-2969(1-480) | 480 | 2013-04-10 08:10 | N/A | N/A 3
1716 | 1731 | sw2 | FALSE | 5 | 2730.5 | 7 | 7:2491-2970(1-480) | 480 | 2013-04-10 08:10 | N/A | N/A 3
1717 | 1732 | sw2 | FALSE | 5 | 2731.5 | 7 | 7:2492-2971(1-480) | 480 | 2013-04-10 08:11 | N/A | N/A 3
1718 | 1733 | sw2 | FALSE | 5 | 2732.5 | 7 | 7:2493-2972(1-480) | 480 | 2013-04-10 08:12 | N/A | N/A 3
1719 | 1734 | sw2 | FALSE | 5 | 2733.5 | 7 | 7:2494-2973(1-480) | 480 | 2013-04-10 08:12 | N/A | N/A 3
1720 | 1735 | sw2 | FALSE | 5 | 2734.5 | 7 | 7:2495-2974(1-480) | 480 | 2013-04-10 08:13 | N/A | N/A 3
1721 | 1736 | sw2 | FALSE | 5 | 2735.5 | 7 | 7:2496-2975(1-480) | 480 | 2013-04-10 08:14 | N/A | N/A 3
1722 | 1737 | sw2 | FALSE | 5 | 2736.5 | 7 | 7:2497-2976(1-480) | 480 | 2013-04-10 08:14 | N/A | N/A 3
1723 | 1738 | sw2 | FALSE | 5 | 2737.5 | 7 | 7:2498-2977(1-480) | 480 | 2013-04-10 08:15 | N/A | N/A 3
1724 | 1739 | sw2 | FALSE | 5 | 2738.5 | 7 | 7:2499-2978(1-480) | 480 | 2013-04-10 08:16 | N/A | N/A 3
1725 | 1740 | sw2 | FALSE | 5 | 2739.5 | 7 | 7:2500-2979(1-480) | 480 | 2013-04-10 08:17 | N/A | N/A 3
1726 | 1741 | sw2 | FALSE | 5 | 2740.5 | 7 | 7:2501-2980(1-480) | 480 | 2013-04-10 08:17 | N/A | N/A 3
1727 | 1742 | sw2 | FALSE | 5 | 2741.5 | 7 | 7:2502-2981(1-480) | 480 | 2013-04-10 08:18 | N/A | N/A 3
1728 | 1743 | sw2 | FALSE | 5 | 2742.5 | 7 | 7:2503-2982(1-480) | 480 | 2013-04-10 08:19 | N/A | N/A 3
1729 | 1744 | sw2 | FALSE | 5 | 2743.5 | 7 | 7:2504-2983(1-480) | 480 | 2013-04-10 08:19 | N/A | N/A 3
1730 | 1745 | sw2 | FALSE | 5 | 2744.5 | 7 | 7:2505-2984(1-480) | 480 | 2013-04-10 08:20 | N/A | N/A 3
1731 | 1746 | sw2 | FALSE | 5 | 2745.5 | 7 | 7:2506-2985(1-480) | 480 | 2013-04-10 08:21 | N/A | N/A 3
1732 | 1747 | sw2 | FALSE | 5 | 2746.5 | 7 | 7:2507-2986(1-480) | 480 | 2013-04-10 08:21 | N/A | N/A 3
1733 | 1748 | sw2 | FALSE | 5 | 2747.5 | 7 | 7:2508-2987(1-480) | 480 | 2013-04-10 08:22 | N/A | N/A 3
1734 | 1749 | sw2 | FALSE | 5 | 2748.5 | 7 | 7:2509-2988(1-480) | 480 | 2013-04-10 08:23 | N/A | N/A 3
1735 | 1750 | sw2 | FALSE | 5 | 2749.5 | 7 | 7:2510-2989(1-480) | 480 | 2013-04-10 08:23 | N/A | N/A 3
1736 | 1751 | sw2 | FALSE | 5 | 2750.5 | 7 | 7:2511-2990(1-480) | 480 | 2013-04-10 08:24 | N/A | N/A 3
1737 | 1752 | sw2 | FALSE | 5 | 2751.5 | 7 | 7:2512-2991(1-480) | 480 | 2013-04-10 08:25 | N/A | N/A 3
1738 | 1753 | sw2 | FALSE | 5 | 2752.5 | 7 | 7:2513-2992(1-480) | 480 | 2013-04-10 08:26 | N/A | N/A 3
1739 | 1754 | sw2 | FALSE | 5 | 2753.5 | 7 | 7:2514-2992(1-479) | 479 | 2013-04-10 08:27 | N/A | N/A 3
1740 | 1755 | sw2 | FALSE | 5 | 2754.5 | 7 | 7:2515-2992(1-478) | 478 | 2013-04-10 08:27 | N/A | N/A 3
1741 | 1756 | sw2 | FALSE | 5 | 2755.5 | 7 | 7:2516-2992(1-477) | 477 | 2013-04-10 08:28 | N/A | N/A 3
1742 | 1757 | sw2 | FALSE | 5 | 2756.5 | 7 | 7:2517-2992(1-476) | 476 | 2013-04-10 08:29 | N/A | N/A 3
1743 | 1758 | sw2 | FALSE | 5 | 2757.5 | 7 | 7:2518-2992(1-475) | 475 | 2013-04-10 08:30 | N/A | N/A 3
1744 | 1759 | sw2 | FALSE | 5 | 2758.5 | 7 | 7:2519-2992(1-474) | 474 | 2013-04-10 08:30 | N/A | N/A 3
1745 | 1760 | sw2 | FALSE | 5 | 2759.5 | 7 | 7:2520-2992(1-473) | 473 | 2013-04-10 08:31 | N/A | N/A 3
1746 | 1761 | sw2 | FALSE | 5 | 2760.5 | 7 | 7:2521-2992(1-472) | 472 | 2013-04-10 08:32 | N/A | N/A 3
1747 | 1762 | sw2 | FALSE | 5 | 2761.5 | 7 | 7:2522-2992(1-471) | 471 | 2013-04-10 08:32 | N/A | N/A 3
1748 | 1763 | sw2 | FALSE | 5 | 2762.5 | 7 | 7:2523-2992(1-470) | 470 | 2013-04-10 08:33 | N/A | N/A 3
1749 | 1764 | sw2 | FALSE | 5 | 2763.5 | 7 | 7:2524-2992(1-469) | 469 | 2013-04-10 08:34 | N/A | N/A 3
1750 | 1765 | sw2 | FALSE | 5 | 2764.5 | 7 | 7:2525-2992(1-468) | 468 | 2013-04-10 08:35 | N/A | N/A 3
1751 | 1766 | sw2 | FALSE | 5 | 2765.5 | 7 | 7:2526-2992(1-467) | 467 | 2013-04-10 08:35 | N/A | N/A 3
1752 | 1767 | sw2 | FALSE | 5 | 2766.5 | 7 | 7:2527-2992(1-466) | 466 | 2013-04-10 08:36 | N/A | N/A 3
1753 | 1768 | sw2 | FALSE | 5 | 2767.5 | 7 | 7:2528-2992(1-465) | 465 | 2013-04-10 08:37 | N/A | N/A 3
1754 | 1769 | sw2 | FALSE | 5 | 2768.5 | 7 | 7:2529-2992(1-464) | 464 | 2013-04-10 08:37 | N/A | N/A 3
1755 | 1770 | sw2 | FALSE | 5 | 2769.5 | 7 | 7:2530-2992(1-463) | 463 | 2013-04-10 08:38 | N/A | N/A 3
1756 | 1771 | sw2 | FALSE | 5 | 2770.5 | 7 | 7:2531-2992(1-462) | 462 | 2013-04-10 08:39 | N/A | N/A 3
1757 | 1772 | sw2 | FALSE | 5 | 2771.5 | 7 | 7:2532-2992(1-461) | 461 | 2013-04-10 08:40 | N/A | N/A 3
1758 | 1773 | sw2 | FALSE | 5 | 2772.5 | 7 | 7:2533-2992(1-460) | 460 | 2013-04-10 08:40 | N/A | N/A 3
1759 | 1774 | sw2 | FALSE | 5 | 2773.5 | 7 | 7:2534-2992(1-459) | 459 | 2013-04-10 08:41 | N/A | N/A 3
1760 | 1775 | sw2 | FALSE | 5 | 2774.5 | 7 | 7:2535-2992(1-458) | 458 | 2013-04-10 08:42 | N/A | N/A 3
1761 | 1776 | sw2 | FALSE | 5 | 2775.5 | 7 | 7:2536-2992(1-457) | 457 | 2013-04-10 08:43 | N/A | N/A 3
1762 | 1777 | sw2 | FALSE | 5 | 2776.5 | 7 | 7:2537-2992(1-456) | 456 | 2013-04-10 08:44 | N/A | N/A 3
1763 | 1778 | sw2 | FALSE | 5 | 2777.5 | 7 | 7:2538-2992(1-455) | 455 | 2013-04-10 08:44 | N/A | N/A 3
1764 | 1779 | sw2 | FALSE | 5 | 2778.5 | 7 | 7:2539-2992(1-454) | 454 | 2013-04-10 08:45 | N/A | N/A 3
1765 | 1780 | sw2 | FALSE | 5 | 2779.5 | 7 | 7:2540-2992(1-453) | 453 | 2013-04-10 08:46 | N/A | N/A 3
1766 | 1781 | sw2 | FALSE | 5 | 2780.5 | 7 | 7:2541-2992(1-452) | 452 | 2013-04-10 08:46 | N/A | N/A 3
1767 | 1782 | sw2 | FALSE | 5 | 2781.5 | 7 | 7:2542-2992(1-451) | 451 | 2013-04-10 08:47 | N/A | N/A 3
1768 | 1783 | sw2 | FALSE | 5 | 2782.5 | 7 | 7:2543-2992(1-450) | 450 | 2013-04-10 08:48 | N/A | N/A 3
1769 | 1784 | sw2 | FALSE | 5 | 2783.5 | 7 | 7:2544-2992(1-449) | 449 | 2013-04-10 08:49 | N/A | N/A 3
1770 | 1785 | sw2 | FALSE | 5 | 2784.5 | 7 | 7:2545-2992(1-448) | 448 | 2013-04-10 08:49 | N/A | N/A 3
1771 | 1786 | sw2 | FALSE | 5 | 2785.5 | 7 | 7:2546-2992(1-447) | 447 | 2013-04-10 08:50 | N/A | N/A 3
1772 | 1787 | sw2 | FALSE | 5 | 2786.5 | 7 | 7:2547-2992(1-446) | 446 | 2013-04-10 08:51 | N/A | N/A 3
1773 | 1788 | sw2 | FALSE | 5 | 2787.5 | 7 | 7:2548-2992(1-445) | 445 | 2013-04-10 08:51 | N/A | N/A 3
1774 | 1789 | sw2 | FALSE | 5 | 2788.5 | 7 | 7:2549-2992(1-444) | 444 | 2013-04-10 08:52 | N/A | N/A 3
1775 | 1790 | sw2 | FALSE | 5 | 2789.5 | 7 | 7:2550-2992(1-443) | 443 | 2013-04-10 08:53 | N/A | N/A 3
1776 | 1791 | sw2 | FALSE | 5 | 2790.5 | 7 | 7:2551-2992(1-442) | 442 | 2013-04-10 08:54 | N/A | N/A 3
1777 | 1792 | sw2 | FALSE | 5 | 2791.5 | 7 | 7:2552-2992(1-441) | 441 | 2013-04-10 08:54 | N/A | N/A 3
1778 | 1793 | sw2 | FALSE | 5 | 2792.5 | 7 | 7:2553-2992(1-440) | 440 | 2013-04-10 08:55 | N/A | N/A 3
1779 | 1794 | sw2 | FALSE | 5 | 2793.5 | 7 | 7:2554-2992(1-439) | 439 | 2013-04-10 08:56 | N/A | N/A 3
1780 | 1795 | sw2 | FALSE | 5 | 2794.5 | 7 | 7:2555-2992(1-438) | 438 | 2013-04-10 08:56 | N/A | N/A 3
1781 | 1796 | sw2 | FALSE | 5 | 2795.5 | 7 | 7:2556-2992(1-437) | 437 | 2013-04-10 08:57 | N/A | N/A 3
1782 | 1797 | sw2 | FALSE | 5 | 2796.5 | 7 | 7:2557-2992(1-436) | 436 | 2013-04-10 08:58 | N/A | N/A 3
1783 | 1798 | sw2 | FALSE | 5 | 2797.5 | 7 | 7:2558-2992(1-435) | 435 | 2013-04-10 08:58 | N/A | N/A 3
1784 | 1799 | sw2 | FALSE | 5 | 2798.5 | 7 | 7:2559-2992(1-434) | 434 | 2013-04-10 08:59 | N/A | N/A 3
1785 | 1800 | sw2 | FALSE | 5 | 2799.5 | 7 | 7:2560-2992(1-433) | 433 | 2013-04-10 09:00 | N/A | N/A 3
1786 | 1801 | sw2 | FALSE | 5 | 2800.5 | 7 | 7:2561-2992(1-432) | 432 | 2013-04-10 09:01 | N/A | N/A 3
1787 | 1802 | sw2 | FALSE | 5 | 2801.5 | 7 | 7:2562-2992(1-431) | 431 | 2013-04-10 09:01 | N/A | N/A 3
1788 | 1803 | sw2 | FALSE | 5 | 2802.5 | 7 | 7:2563-2992(1-430) | 430 | 2013-04-10 09:02 | N/A | N/A 3
1789 | 1804 | sw2 | FALSE | 5 | 2803.5 | 7 | 7:2564-2992(1-429) | 429 | 2013-04-10 09:03 | N/A | N/A 3
1790 | 1805 | sw2 | FALSE | 5 | 2804.5 | 7 | 7:2565-2992(1-428) | 428 | 2013-04-10 09:03 | N/A | N/A 3
1791 | 1806 | sw2 | FALSE | 5 | 2805.5 | 7 | 7:2566-2992(1-427) | 427 | 2013-04-10 09:04 | N/A | N/A 3
1792 | 1807 | sw2 | FALSE | 5 | 2806.5 | 7 | 7:2567-2992(1-426) | 426 | 2013-04-10 09:05 | N/A | N/A 3
1793 | 1808 | sw2 | FALSE | 5 | 2807.5 | 7 | 7:2568-2992(1-425) | 425 | 2013-04-10 09:06 | N/A | N/A 3
1794 | 1809 | sw2 | FALSE | 5 | 2808.5 | 7 | 7:2569-2992(1-424) | 424 | 2013-04-10 09:06 | N/A | N/A 3
1795 | 1810 | sw2 | FALSE | 5 | 2809.5 | 7 | 7:2570-2992(1-423) | 423 | 2013-04-10 09:07 | N/A | N/A 3
1796 | 1811 | sw2 | FALSE | 5 | 2810.5 | 7 | 7:2571-2992(1-422) | 422 | 2013-04-10 09:08 | N/A | N/A 3
1797 | 1812 | sw2 | FALSE | 5 | 2811.5 | 7 | 7:2572-2992(1-421) | 421 | 2013-04-10 09:08 | N/A | N/A 3
1798 | 1813 | sw2 | FALSE | 5 | 2812.5 | 7 | 7:2573-2992(1-420) | 420 | 2013-04-10 09:09 | N/A | N/A 3
1799 | 1814 | sw2 | FALSE | 5 | 2813.5 | 7 | 7:2574-2992(1-419) | 419 | 2013-04-10 09:10 | N/A | N/A 3
1800 | 1815 | sw2 | FALSE | 5 | 2814.5 | 7 | 7:2575-2992(1-418) | 418 | 2013-04-10 09:12 | N/A | N/A 3
1801 | 1816 | sw2 | FALSE | 5 | 2815.5 | 7 | 7:2576-2992(1-417) | 417 | 2013-04-10 09:13 | N/A | N/A 3
1802 | 1817 | sw2 | FALSE | 5 | 2816.5 | 7 | 7:2577-2992(1-416) | 416 | 2013-04-10 09:13 | N/A | N/A 3
1803 | 1818 | sw2 | FALSE | 5 | 2817.5 | 7 | 7:2578-2992(1-415) | 415 | 2013-04-10 09:14 | N/A | N/A 3
1804 | 1819 | sw2 | FALSE | 5 | 2818.5 | 7 | 7:2579-2992(1-414) | 414 | 2013-04-10 09:15 | N/A | N/A 3
1805 | 1820 | sw2 | FALSE | 5 | 2819.5 | 7 | 7:2580-2992(1-413) | 413 | 2013-04-10 09:16 | TROUBLESHOOT | N/A 3
1806 | 1821 | sw2 | FALSE | 5 | 2820.5 | 7 | 7:2581-2992(1-412) | 412 | 2013-04-10 09:22 | N/A | N/A 3
1807 | 1822 | sw2 | FALSE | 5 | 2821.5 | 7 | 7:2582-2992(1-411) | 411 | 2013-04-10 09:23 | N/A | N/A 3
1808 | 1823 | sw2 | FALSE | 5 | 2822.5 | 7 | 7:2583-2992(1-410) | 410 | 2013-04-10 09:23 | N/A | N/A 3
1809 | 1824 | sw2 | FALSE | 5 | 2823.5 | 7 | 7:2584-2992(1-409) | 409 | 2013-04-10 09:24 | N/A | N/A 3
1810 | 1825 | sw2 | FALSE | 5 | 2824.5 | 7 | 7:2585-2992(1-408) | 408 | 2013-04-10 09:25 | N/A | N/A 3
1811 | 1826 | sw2 | FALSE | 5 | 2825.5 | 7 | 7:2586-2992(1-407) | 407 | 2013-04-10 09:25 | N/A | N/A 3
1812 | 1827 | sw2 | FALSE | 5 | 2826.5 | 7 | 7:2587-2992(1-406) | 406 | 2013-04-10 09:26 | N/A | N/A 3
1813 | 1828 | sw2 | FALSE | 5 | 2827.5 | 7 | 7:2588-2992(1-405) | 405 | 2013-04-10 09:27 | N/A | N/A 3
1814 | 1829 | sw2 | FALSE | 5 | 2828.5 | 7 | 7:2589-2992(1-404) | 404 | 2013-04-10 09:28 | N/A | N/A 3
1815 | 1830 | sw2 | FALSE | 5 | 2829.5 | 7 | 7:2590-2992(1-403) | 403 | 2013-04-10 09:28 | N/A | N/A 3
1816 | 1831 | sw2 | FALSE | 5 | 2830.5 | 7 | 7:2591-2992(1-402) | 402 | 2013-04-10 09:29 | N/A | N/A 3
1817 | 1832 | sw2 | FALSE | 5 | 2831.5 | 7 | 7:2592-2992(1-401) | 401 | 2013-04-10 09:30 | N/A | N/A 3
1818 | 1833 | sw2 | FALSE | 5 | 2832.5 | 7 | 7:2593-2992(1-400) | 400 | 2013-04-10 09:30 | N/A | N/A 3
1819 | 1834 | sw2 | FALSE | 5 | 2833.5 | 7 | 7:2594-2992(1-399) | 399 | 2013-04-10 09:31 | N/A | N/A 3
1820 | 1835 | sw2 | FALSE | 5 | 2834.5 | 7 | 7:2595-2992(1-398) | 398 | 2013-04-10 09:32 | N/A | N/A 3
1821 | 1836 | sw2 | FALSE | 5 | 2835.5 | 7 | 7:2596-2992(1-397) | 397 | 2013-04-10 09:32 | N/A | N/A 3
1822 | 1837 | sw2 | FALSE | 5 | 2836.5 | 7 | 7:2597-2992(1-396) | 396 | 2013-04-10 09:33 | N/A | N/A 3
1823 | 1838 | sw2 | FALSE | 5 | 2837.5 | 7 | 7:2598-2992(1-395) | 395 | 2013-04-10 09:34 | N/A | N/A 3
1824 | 1839 | sw2 | FALSE | 5 | 2838.5 | 7 | 7:2599-2992(1-394) | 394 | 2013-04-10 09:34 | N/A | N/A 3
1825 | 1840 | sw2 | FALSE | 5 | 2839.5 | 7 | 7:2600-2992(1-393) | 393 | 2013-04-10 09:35 | N/A | N/A 3
1826 | 1841 | sw2 | FALSE | 5 | 2840.5 | 7 | 7:2601-2992(1-392) | 392 | 2013-04-10 09:36 | N/A | N/A 3
1827 | 1842 | sw2 | FALSE | 5 | 2841.5 | 7 | 7:2602-2992(1-391) | 391 | 2013-04-10 09:37 | N/A | N/A 3
1828 | 1843 | sw2 | FALSE | 5 | 2842.5 | 7 | 7:2603-2992(1-390) | 390 | 2013-04-10 09:37 | N/A | N/A 3
1829 | 1844 | sw2 | FALSE | 5 | 2843.5 | 7 | 7:2604-2992(1-389) | 389 | 2013-04-10 09:38 | N/A | N/A 3
1830 | 1845 | sw2 | FALSE | 5 | 2844.5 | 7 | 7:2605-2992(1-388) | 388 | 2013-04-10 09:39 | N/A | N/A 3
1831 | 1846 | sw2 | FALSE | 5 | 2845.5 | 7 | 7:2606-2992(1-387) | 387 | 2013-04-10 09:39 | N/A | N/A 3
1832 | 1847 | sw2 | FALSE | 5 | 2846.5 | 7 | 7:2607-2992(1-386) | 386 | 2013-04-10 09:40 | N/A | N/A 3
1833 | 1848 | sw2 | FALSE | 5 | 2847.5 | 7 | 7:2608-2992(1-385) | 385 | 2013-04-10 09:41 | N/A | N/A 3
1834 | 1849 | sw2 | FALSE | 5 | 2848.5 | 7 | 7:2609-2992(1-384) | 384 | 2013-04-10 09:42 | N/A | N/A 3
1835 | 1850 | sw2 | FALSE | 5 | 2849.5 | 7 | 7:2610-2992(1-383) | 383 | 2013-04-10 09:42 | N/A | N/A 3
1836 | 1851 | sw2 | FALSE | 5 | 2850.5 | 7 | 7:2611-2992(1-382) | 382 | 2013-04-10 09:43 | N/A | N/A 3
1837 | 1852 | sw2 | FALSE | 5 | 2851.5 | 7 | 7:2612-2992(1-381) | 381 | 2013-04-10 09:44 | N/A | N/A 3
1838 | 1853 | sw2 | FALSE | 5 | 2852.5 | 7 | 7:2613-2992(1-380) | 380 | 2013-04-10 09:45 | N/A | N/A 3
1839 | 1854 | sw2 | FALSE | 5 | 2853.5 | 7 | 7:2614-2992(1-379) | 379 | 2013-04-10 09:45 | N/A | N/A 3
1840 | 1855 | sw2 | FALSE | 5 | 2854.5 | 7 | 7:2615-2992(1-378) | 378 | 2013-04-10 09:46 | N/A | N/A 3
1841 | 1856 | sw2 | FALSE | 5 | 2855.5 | 7 | 7:2616-2992(1-377) | 377 | 2013-04-10 09:47 | N/A | N/A 3
1842 | 1857 | sw2 | FALSE | 5 | 2856.5 | 7 | 7:2617-2992(1-376) | 376 | 2013-04-10 09:48 | N/A | N/A 3
1843 | 1858 | sw2 | FALSE | 5 | 2857.5 | 7 | 7:2618-2992(1-375) | 375 | 2013-04-10 09:49 | N/A | N/A 3
1844 | 1859 | sw2 | FALSE | 5 | 2858.5 | 7 | 7:2619-2992(1-374) | 374 | 2013-04-10 09:50 | N/A | N/A 3
1845 | 1860 | sw2 | FALSE | 5 | 2859.5 | 7 | 7:2620-2992(1-373) | 373 | 2013-04-10 09:51 | N/A | N/A 3
1846 | 1861 | sw2 | FALSE | 5 | 2860.5 | 7 | 7:2621-2992(1-372) | 372 | 2013-04-10 09:51 | N/A | N/A 3
1847 | 1862 | sw2 | FALSE | 5 | 2861.5 | 7 | 7:2622-2992(1-371) | 371 | 2013-04-10 09:52 | N/A | N/A 3
1848 | 1863 | sw2 | FALSE | 5 | 2862.5 | 7 | 7:2623-2992(1-370) | 370 | 2013-04-10 09:53 | N/A | N/A 3
1849 | 1864 | sw2 | FALSE | 5 | 2863.5 | 7 | 7:2624-2992(1-369) | 369 | 2013-04-10 09:53 | N/A | N/A 3
1850 | 1865 | sw2 | FALSE | 5 | 2864.5 | 7 | 7:2625-2992(1-368) | 368 | 2013-04-10 09:54 | N/A | N/A 3
1851 | 1866 | sw2 | FALSE | 5 | 2865.5 | 7 | 7:2626-2992(1-367) | 367 | 2013-04-10 09:55 | N/A | N/A 3
1852 | 1867 | sw2 | FALSE | 5 | 2866.5 | 7 | 7:2627-2992(1-366) | 366 | 2013-04-10 09:55 | N/A | N/A 3
1853 | 1868 | sw2 | FALSE | 5 | 2867.5 | 7 | 7:2628-2992(1-365) | 365 | 2013-04-10 09:56 | N/A | N/A 3
1854 | 1869 | sw2 | FALSE | 5 | 2868.5 | 7 | 7:2629-2992(1-364) | 364 | 2013-04-10 09:57 | N/A | N/A 3
1855 | 1870 | sw2 | FALSE | 5 | 2869.5 | 7 | 7:2630-2992(1-363) | 363 | 2013-04-10 09:58 | N/A | N/A 3
1856 | 1871 | sw2 | FALSE | 5 | 2870.5 | 7 | 7:2631-2992(1-362) | 362 | 2013-04-10 09:59 | N/A | N/A 3
1857 | 1872 | sw2 | FALSE | 5 | 2871.5 | 7 | 7:2632-2992(1-361) | 361 | 2013-04-10 10:00 | N/A | N/A 3
1858 | 1873 | sw2 | FALSE | 5 | 2872.5 | 7 | 7:2633-2992(1-360) | 360 | 2013-04-10 10:01 | N/A | N/A 3
1859 | 1874 | sw2 | FALSE | 5 | 2873.5 | 7 | 7:2634-2992(1-359) | 359 | 2013-04-10 10:02 | N/A | N/A 3
1860 | 1875 | sw2 | FALSE | 5 | 2874.5 | 7 | 7:2635-2992(1-358) | 358 | 2013-04-10 10:02 | N/A | N/A 3
1861 | 1876 | sw2 | FALSE | 5 | 2875.5 | 7 | 7:2636-2992(1-357) | 357 | 2013-04-10 10:03 | N/A | N/A 3
1862 | 1877 | sw2 | FALSE | 5 | 2876.5 | 7 | 7:2637-2992(1-356) | 356 | 2013-04-10 10:04 | N/A | N/A 3
1863 | 1878 | sw2 | FALSE | 5 | 2877.5 | 7 | 7:2638-2992(1-355) | 355 | 2013-04-10 10:05 | N/A | N/A 3
1864 | 1879 | sw2 | FALSE | 5 | 2878.5 | 7 | 7:2639-2992(1-354) | 354 | 2013-04-10 10:05 | N/A | N/A 3
1865 | 1880 | sw2 | FALSE | 5 | 2879.5 | 7 | 7:2640-2992(1-353) | 353 | 2013-04-10 10:06 | N/A | N/A 3
1866 | 1881 | sw2 | FALSE | 5 | 2880.5 | 7 | 7:2641-2992(1-352) | 352 | 2013-04-10 10:07 | N/A | N/A 3
1867 | 1882 | sw2 | FALSE | 5 | 2881.5 | 7 | 7:2642-2992(1-351) | 351 | 2013-04-10 10:08 | N/A | N/A 3
1868 | 1883 | sw2 | FALSE | 5 | 2882.5 | 7 | 7:2643-2992(1-350) | 350 | 2013-04-10 10:08 | N/A | N/A 3
1869 | 1884 | sw2 | FALSE | 5 | 2883.5 | 7 | 7:2644-2992(1-349) | 349 | 2013-04-10 10:09 | N/A | N/A 3
1870 | 1885 | sw2 | FALSE | 5 | 2884.5 | 7 | 7:2645-2992(1-348) | 348 | 2013-04-10 10:10 | N/A | N/A 3
1871 | 1886 | sw2 | FALSE | 5 | 2885.5 | 7 | 7:2646-2992(1-347) | 347 | 2013-04-10 10:10 | N/A | N/A 3
1872 | 1887 | sw2 | FALSE | 5 | 2886.5 | 7 | 7:2647-2992(1-346) | 346 | 2013-04-10 10:11 | N/A | N/A 3
1873 | 1888 | sw2 | FALSE | 5 | 2887.5 | 7 | 7:2648-2992(1-345) | 345 | 2013-04-10 10:11 | N/A | N/A 3
1874 | 1889 | sw2 | FALSE | 5 | 2888.5 | 7 | 7:2649-2992(1-344) | 344 | 2013-04-10 10:12 | N/A | N/A 3
1875 | 1890 | sw2 | FALSE | 5 | 2889.5 | 7 | 7:2650-2992(1-343) | 343 | 2013-04-10 10:13 | N/A | N/A 3
1876 | 1891 | sw2 | FALSE | 5 | 2890.5 | 7 | 7:2651-2992(1-342) | 342 | 2013-04-10 10:14 | N/A | N/A 3
1877 | 1892 | sw2 | FALSE | 5 | 2891.5 | 7 | 7:2652-2992(1-341) | 341 | 2013-04-10 10:14 | N/A | N/A 3
1878 | 1893 | sw2 | FALSE | 5 | 2892.5 | 7 | 7:2653-2992(1-340) | 340 | 2013-04-10 10:15 | N/A | N/A 3
1879 | 1894 | sw2 | FALSE | 5 | 2893.5 | 7 | 7:2654-2992(1-339) | 339 | 2013-04-10 10:16 | N/A | N/A 3
1880 | 1895 | sw2 | FALSE | 5 | 2894.5 | 7 | 7:2655-2992(1-338) | 338 | 2013-04-10 10:17 | N/A | N/A 3
1881 | 1896 | sw2 | FALSE | 5 | 2895.5 | 7 | 7:2656-2992(1-337) | 337 | 2013-04-10 10:17 | N/A | N/A 3
1882 | 1897 | sw2 | FALSE | 5 | 2896.5 | 7 | 7:2657-2992(1-336) | 336 | 2013-04-10 10:18 | N/A | N/A 3
1883 | 1898 | sw2 | FALSE | 5 | 2897.5 | 7 | 7:2658-2992(1-335) | 335 | 2013-04-10 10:19 | N/A | N/A 3
1884 | 1899 | sw2 | FALSE | 5 | 2898.5 | 7 | 7:2659-2992(1-334) | 334 | 2013-04-10 10:20 | N/A | N/A 3
1885 | 1900 | sw2 | FALSE | 5 | 2899.5 | 7 | 7:2660-2992(1-333) | 333 | 2013-04-10 10:21 | N/A | N/A 3
1886 | 1901 | sw2 | FALSE | 5 | 2900.5 | 7 | 7:2661-2992(1-332) | 332 | 2013-04-10 10:21 | N/A | N/A 3
1887 | 1902 | sw2 | FALSE | 5 | 2901.5 | 7 | 7:2662-2992(1-331) | 331 | 2013-04-10 10:22 | N/A | N/A 3
1888 | 1903 | sw2 | FALSE | 5 | 2902.5 | 7 | 7:2663-2992(1-330) | 330 | 2013-04-10 10:23 | N/A | N/A 3
1889 | 1904 | sw2 | FALSE | 5 | 2903.5 | 7 | 7:2664-2992(1-329) | 329 | 2013-04-10 10:24 | N/A | N/A 3
1890 | 1905 | sw2 | FALSE | 5 | 2904.5 | 7 | 7:2665-2992(1-328) | 328 | 2013-04-10 10:24 | N/A | N/A 3
1891 | 1906 | sw2 | FALSE | 5 | 2905.5 | 7 | 7:2666-2992(1-327) | 327 | 2013-04-10 10:25 | N/A | N/A 3
1892 | 1907 | sw2 | FALSE | 5 | 2906.5 | 7 | 7:2667-2992(1-326) | 326 | 2013-04-10 10:26 | N/A | N/A 3
1893 | 1908 | sw2 | FALSE | 5 | 2907.5 | 7 | 7:2668-2992(1-325) | 325 | 2013-04-10 10:26 | N/A | N/A 3
1894 | 1909 | sw2 | FALSE | 5 | 2908.5 | 7 | 7:2669-2992(1-324) | 324 | 2013-04-10 10:27 | N/A | N/A 3
1895 | 1910 | sw2 | FALSE | 5 | 2909.5 | 7 | 7:2670-2992(1-323) | 323 | 2013-04-10 10:28 | N/A | N/A 3
1896 | 1911 | sw2 | FALSE | 5 | 2910.5 | 7 | 7:2671-2992(1-322) | 322 | 2013-04-10 10:29 | N/A | N/A 3
1897 | 1912 | sw2 | FALSE | 5 | 2911.5 | 7 | 7:2672-2992(1-321) | 321 | 2013-04-10 10:29 | N/A | N/A 3
1898 | 1913 | sw2 | FALSE | 5 | 2912.5 | 7 | 7:2673-2992(1-320) | 320 | 2013-04-10 10:30 | N/A | N/A 3
1899 | 1914 | sw2 | FALSE | 5 | 2913.5 | 7 | 7:2674-2992(1-319) | 319 | 2013-04-10 10:31 | N/A | N/A 3
1900 | 1915 | sw2 | FALSE | 5 | 2914.5 | 7 | 7:2675-2992(1-318) | 318 | 2013-04-10 10:32 | N/A | N/A 3
1901 | 1916 | sw2 | FALSE | 5 | 2915.5 | 7 | 7:2676-2992(1-317) | 317 | 2013-04-10 10:32 | N/A | N/A 3
1902 | 1917 | sw2 | FALSE | 5 | 2916.5 | 7 | 7:2677-2992(1-316) | 316 | 2013-04-10 10:33 | N/A | N/A 3
1903 | 1918 | sw2 | FALSE | 5 | 2917.5 | 7 | 7:2678-2992(1-315) | 315 | 2013-04-10 10:34 | N/A | N/A 3
1904 | 1919 | sw2 | FALSE | 5 | 2918.5 | 7 | 7:2679-2992(1-314) | 314 | 2013-04-10 10:35 | N/A | N/A 3
1905 | 1920 | sw2 | FALSE | 5 | 2919.5 | 7 | 7:2680-2992(1-313) | 313 | 2013-04-10 10:35 | N/A | N/A 3
1906 | 1921 | sw2 | FALSE | 5 | 2920.5 | 7 | 7:2681-2992(1-312) | 312 | 2013-04-10 10:36 | N/A | N/A 3
1907 | 1922 | sw2 | FALSE | 5 | 2921.5 | 7 | 7:2682-2992(1-311) | 311 | 2013-04-10 10:37 | N/A | N/A 3
1908 | 1923 | sw2 | FALSE | 5 | 2922.5 | 7 | 7:2683-2992(1-310) | 310 | 2013-04-10 10:37 | N/A | N/A 3
1909 | 1924 | sw2 | FALSE | 5 | 2923.5 | 7 | 7:2684-2992(1-309) | 309 | 2013-04-10 10:38 | N/A | N/A 3
1910 | 1925 | sw2 | FALSE | 5 | 2924.5 | 7 | 7:2685-2992(1-308) | 308 | 2013-04-10 10:39 | N/A | N/A 3
1911 | 1926 | sw2 | FALSE | 5 | 2925.5 | 7 | 7:2686-2992(1-307) | 307 | 2013-04-10 10:39 | N/A | N/A 3
1912 | 1927 | sw2 | FALSE | 5 | 2926.5 | 7 | 7:2687-2992(1-306) | 306 | 2013-04-10 10:40 | N/A | N/A 3
1913 | 1928 | sw2 | FALSE | 5 | 2927.5 | 7 | 7:2688-2992(1-305) | 305 | 2013-04-10 10:41 | N/A | N/A 3
1914 | 1929 | sw2 | FALSE | 5 | 2928.5 | 7 | 7:2689-2992(1-304) | 304 | 2013-04-10 10:42 | N/A | N/A 3
1915 | 1930 | sw2 | FALSE | 5 | 2929.5 | 7 | 7:2690-2992(1-303) | 303 | 2013-04-10 10:42 | N/A | N/A 3
1916 | 1931 | sw2 | FALSE | 5 | 2930.5 | 7 | 7:2691-2992(1-302) | 302 | 2013-04-10 10:43 | N/A | N/A 3
1917 | 1932 | sw2 | FALSE | 5 | 2931.5 | 7 | 7:2692-2992(1-301) | 301 | 2013-04-10 10:44 | N/A | N/A 3
1918 | 1933 | sw2 | FALSE | 5 | 2932.5 | 7 | 7:2693-2992(1-300) | 300 | 2013-04-10 10:45 | N/A | N/A 3
1919 | 1934 | sw2 | FALSE | 5 | 2933.5 | 7 | 7:2694-2992(1-299) | 299 | 2013-04-10 10:45 | N/A | N/A 3
1920 | 1935 | sw2 | FALSE | 5 | 2934.5 | 7 | 7:2695-2992(1-298) | 298 | 2013-04-10 10:46 | N/A | N/A 3
1921 | 1936 | sw2 | FALSE | 5 | 2935.5 | 7 | 7:2696-2992(1-297) | 297 | 2013-04-10 10:47 | N/A | N/A 3
1922 | 1937 | sw2 | FALSE | 5 | 2936.5 | 7 | 7:2697-2992(1-296) | 296 | 2013-04-10 10:47 | N/A | N/A 3
1923 | 1938 | sw2 | FALSE | 5 | 2937.5 | 7 | 7:2698-2992(1-295) | 295 | 2013-04-10 10:48 | N/A | N/A 3
1924 | 1939 | sw2 | FALSE | 5 | 2938.5 | 7 | 7:2699-2992(1-294) | 294 | 2013-04-10 10:49 | N/A | N/A 3
1925 | 1940 | sw2 | FALSE | 5 | 2939.5 | 7 | 7:2700-2992(1-293) | 293 | 2013-04-10 10:49 | N/A | N/A 3
1926 | 1941 | sw2 | FALSE | 5 | 2940.5 | 7 | 7:2701-2992(1-292) | 292 | 2013-04-10 10:50 | N/A | N/A 3
1927 | 1942 | sw2 | FALSE | 5 | 2941.5 | 7 | 7:2702-2992(1-291) | 291 | 2013-04-10 10:51 | N/A | N/A 3
1928 | 1943 | sw2 | FALSE | 5 | 2942.5 | 7 | 7:2703-2992(1-290) | 290 | 2013-04-10 10:51 | N/A | N/A 3
1929 | 1944 | sw2 | FALSE | 5 | 2943.5 | 7 | 7:2704-2992(1-289) | 289 | 2013-04-10 10:52 | N/A | N/A 3
1930 | 1945 | sw2 | FALSE | 5 | 2944.5 | 7 | 7:2705-2992(1-288) | 288 | 2013-04-10 10:53 | N/A | N/A 3
1931 | 1946 | sw2 | FALSE | 5 | 2945.5 | 7 | 7:2706-2992(1-287) | 287 | 2013-04-10 10:54 | N/A | N/A 3
1932 | 1947 | sw2 | FALSE | 5 | 2946.5 | 7 | 7:2707-2992(1-286) | 286 | 2013-04-10 10:54 | N/A | N/A 3
1933 | 1948 | sw2 | FALSE | 5 | 2947.5 | 7 | 7:2708-2992(1-285) | 285 | 2013-04-10 10:55 | N/A | N/A 3
1934 | 1949 | sw2 | FALSE | 5 | 2948.5 | 7 | 7:2709-2992(1-284) | 284 | 2013-04-10 10:56 | N/A | N/A 3
1935 | 1950 | sw2 | FALSE | 5 | 2949.5 | 7 | 7:2710-2992(1-283) | 283 | 2013-04-10 10:56 | N/A | N/A 3
1936 | 1951 | sw2 | FALSE | 5 | 2950.5 | 7 | 7:2711-2992(1-282) | 282 | 2013-04-10 10:58 | N/A | N/A 3
1937 | 1952 | sw2 | FALSE | 5 | 2951.5 | 7 | 7:2712-2992(1-281) | 281 | 2013-04-10 10:59 | N/A | N/A 3
1938 | 1953 | sw2 | FALSE | 5 | 2952.5 | 7 | 7:2713-2992(1-280) | 280 | 2013-04-10 10:59 | N/A | N/A 3
1939 | 1954 | sw2 | FALSE | 5 | 2953.5 | 7 | 7:2714-2992(1-279) | 279 | 2013-04-10 11:00 | N/A | N/A 3
1940 | 1955 | sw2 | FALSE | 5 | 2954.5 | 7 | 7:2715-2992(1-278) | 278 | 2013-04-10 11:01 | N/A | N/A 3
1941 | 1956 | sw2 | FALSE | 5 | 2955.5 | 7 | 7:2716-2992(1-277) | 277 | 2013-04-10 11:01 | N/A | N/A 3
1942 | 1957 | sw2 | FALSE | 5 | 2956.5 | 7 | 7:2717-2992(1-276) | 276 | 2013-04-10 11:02 | N/A | N/A 3
1943 | 1958 | sw2 | FALSE | 5 | 2957.5 | 7 | 7:2718-2992(1-275) | 275 | 2013-04-10 11:03 | N/A | N/A 3
1944 | 1959 | sw2 | FALSE | 5 | 2958.5 | 7 | 7:2719-2992(1-274) | 274 | 2013-04-10 11:03 | N/A | N/A 3
1945 | 1960 | sw2 | FALSE | 5 | 2959.5 | 7 | 7:2720-2992(1-273) | 273 | 2013-04-10 11:04 | N/A | N/A 3
1946 | 1961 | sw2 | FALSE | 5 | 2960.5 | 7 | 7:2721-2992(1-272) | 272 | 2013-04-10 11:05 | N/A | N/A 3
1947 | 1962 | sw2 | FALSE | 5 | 2961.5 | 7 | 7:2722-2992(1-271) | 271 | 2013-04-10 11:05 | N/A | N/A 3
1948 | 1963 | sw2 | FALSE | 5 | 2962.5 | 7 | 7:2723-2992(1-270) | 270 | 2013-04-10 11:06 | N/A | N/A 3
1949 | 1964 | sw2 | FALSE | 5 | 2963.5 | 7 | 7:2724-2992(1-269) | 269 | 2013-04-10 11:07 | N/A | N/A 3
1950 | 1965 | sw2 | FALSE | 5 | 2964.5 | 7 | 7:2725-2992(1-268) | 268 | 2013-04-10 11:08 | N/A | N/A 3
1951 | 1966 | sw2 | FALSE | 5 | 2965.5 | 7 | 7:2726-2992(1-267) | 267 | 2013-04-10 11:08 | N/A | N/A 3
1952 | 1967 | sw2 | FALSE | 5 | 2966.5 | 7 | 7:2727-2992(1-266) | 266 | 2013-04-10 11:09 | N/A | N/A 3
1953 | 1968 | sw2 | FALSE | 5 | 2967.5 | 7 | 7:2728-2992(1-265) | 265 | 2013-04-10 11:10 | N/A | N/A 3
1954 | 1969 | sw2 | FALSE | 5 | 2968.5 | 7 | 7:2729-2992(1-264) | 264 | 2013-04-10 11:11 | N/A | N/A 3
1955 | 1970 | sw2 | FALSE | 5 | 2969.5 | 7 | 7:2730-2992(1-263) | 263 | 2013-04-10 11:11 | N/A | N/A 3
1956 | 1971 | sw2 | FALSE | 5 | 2970.5 | 7 | 7:2731-2992(1-262) | 262 | 2013-04-10 11:12 | N/A | N/A 3
1957 | 1972 | sw2 | FALSE | 5 | 2971.5 | 7 | 7:2732-2992(1-261) | 261 | 2013-04-10 11:13 | N/A | N/A 3
1958 | 1973 | sw2 | FALSE | 5 | 2972.5 | 7 | 7:2733-2992(1-260) | 260 | 2013-04-10 11:14 | N/A | N/A 3
1959 | 1974 | sw2 | FALSE | 5 | 2973.5 | 7 | 7:2734-2992(1-259) | 259 | 2013-04-10 11:14 | N/A | N/A 3
1960 | 1975 | sw2 | FALSE | 5 | 2974.5 | 7 | 7:2735-2992(1-258) | 258 | 2013-04-10 11:15 | N/A | N/A 3
1961 | 1976 | sw2 | FALSE | 5 | 2975.5 | 7 | 7:2736-2992(1-257) | 257 | 2013-04-10 11:16 | N/A | N/A 3
1962 | 1977 | sw2 | FALSE | 5 | 2976.5 | 7 | 7:2737-2992(1-256) | 256 | 2013-04-10 11:16 | N/A | N/A 3
1963 | 1978 | sw2 | FALSE | 5 | 2977.5 | 7 | 7:2738-2992(1-255) | 255 | 2013-04-10 11:17 | N/A | N/A 3
1964 | 1979 | sw2 | FALSE | 5 | 2978.5 | 7 | 7:2739-2992(1-254) | 254 | 2013-04-10 11:18 | N/A | N/A 3
1965 | 1980 | sw2 | FALSE | 5 | 2979.5 | 7 | 7:2740-2992(1-253) | 253 | 2013-04-10 11:19 | N/A | N/A 3
1966 | 1981 | sw2 | FALSE | 5 | 2980.5 | 7 | 7:2741-2992(1-252) | 252 | 2013-04-10 11:19 | N/A | N/A 3
1967 | 1982 | sw2 | FALSE | 5 | 2981.5 | 7 | 7:2742-2992(1-251) | 251 | 2013-04-10 11:20 | N/A | N/A 3
1968 | 1983 | sw2 | FALSE | 5 | 2982.5 | 7 | 7:2743-2992(1-250) | 250 | 2013-04-10 11:21 | N/A | N/A 3
1969 | 1984 | sw2 | FALSE | 5 | 2983.5 | 7 | 7:2744-2992(1-249) | 249 | 2013-04-10 11:21 | N/A | N/A 3
1970 | 1985 | sw2 | FALSE | 5 | 2984.5 | 7 | 7:2745-2992(1-248) | 248 | 2013-04-10 11:22 | N/A | N/A 3
1971 | 1986 | sw2 | FALSE | 5 | 2985.5 | 7 | 7:2746-2992(1-247) | 247 | 2013-04-10 11:23 | N/A | N/A 3
1972 | 1987 | sw2 | FALSE | 5 | 2986.5 | 7 | 7:2747-2992(1-246) | 246 | 2013-04-10 11:23 | N/A | N/A 3
1973 | 1988 | sw2 | FALSE | 5 | 2987.5 | 7 | 7:2748-2992(1-245) | 245 | 2013-04-10 11:24 | N/A | N/A 3
1974 | 1989 | sw2 | FALSE | 5 | 2988.5 | 7 | 7:2749-2992(1-244) | 244 | 2013-04-10 11:25 | N/A | N/A 3
1975 | 1990 | sw2 | FALSE | 5 | 2989.5 | 7 | 7:2750-2992(1-243) | 243 | 2013-04-10 11:25 | N/A | N/A 3
1976 | 1991 | sw2 | FALSE | 5 | 2990.5 | 7 | 7:2751-2992(1-242) | 242 | 2013-04-10 11:26 | N/A | N/A 3
1977 | 1992 | sw2 | FALSE | 5 | 2991.5 | 7 | 7:2752-2992(1-241) | 241 | 2013-04-10 11:27 | N/A | N/A 3
1978 | 1993 | sw2 | FALSE | 5 | 2992.5 | 7 | 7:2753-2992(1-240) | 240 | 2013-04-10 11:28 | END OF LINE | N/A 3