## Sheet1
TERREX SEISMIC CREW 401
Client: SANTOS Prospect: 2013 SOUTHERN AMADEUS 2D SEISMIC SURVEY
Field Instrument: Sercel 428 Sample Rate: 2 MS Record Length: 5 Seconds
Field Filter: 0.8 Nyquist Linear Phase .8nyq @ 2ms = 200hz Pre-Amp Gain: 12 dB
Noise Editing: Div (ON) Correlation: AFTER STACK Auxillaries: Pilot, Auto-Correl.
Vibrator: IVI HEMI 50 x 3 Vib Control: Vib Pro Sweep Length: 2 X 6 Seconds
Vib Array: 3 Vibes, Centered on half station, 80% Force
Sweep: 2 X MONOSWEEP: 5 - 90HZ x 6 Sec, 25m source (vp)
Walk In/Out: YES SWEEP: LINEAR 0.3 Start Taper 0.3 End Taper
Geophone Array: 12 in line 2.0833m apart centred on peg, Station Interval: 25m.
File # | Shot # | Swath | ITB | Tape # | Point Number | Line Name | Live Seis | Nb Of Seis Traces | Date | Comment
889 | 897 | sw2 | FALSE | 5 | 1896.5 | 7 | 7:1657-2136(1-480) | 480 | 2013-03-10 07:35 | START PRODUCTION | N/A 3
890 | 898 | sw2 | FALSE | 5 | 1897.5 | 7 | 7:1658-2137(1-480) | 480 | 2013-03-10 07:36 | N/A | N/A 3
891 | 899 | sw2 | FALSE | 5 | 1898.5 | 7 | 7:1659-2138(1-480) | 480 | 2013-03-10 07:37 | N/A | N/A 3
892 | 900 | sw2 | FALSE | 5 | 1899.5 | 7 | 7:1660-2139(1-480) | 480 | 2013-03-10 07:38 | N/A | N/A 3
893 | 901 | sw2 | FALSE | 5 | 1900.5 | 7 | 7:1661-2140(1-480) | 480 | 2013-03-10 07:38 | N/A | N/A 3
894 | 902 | sw2 | FALSE | 5 | 1901.5 | 7 | 7:1662-2141(1-480) | 480 | 2013-03-10 07:39 | N/A | N/A 3
895 | 903 | sw2 | FALSE | 5 | 1902.5 | 7 | 7:1663-2142(1-480) | 480 | 2013-03-10 07:40 | N/A | N/A 3
896 | 904 | sw2 | FALSE | 5 | 1903.5 | 7 | 7:1664-2143(1-480) | 480 | 2013-03-10 07:41 | N/A | N/A 3
897 | 905 | sw2 | FALSE | 5 | 1904.5 | 7 | 7:1665-2144(1-480) | 480 | 2013-03-10 07:41 | N/A | N/A 3
898 | 906 | sw2 | FALSE | 5 | 1905.5 | 7 | 7:1666-2145(1-480) | 480 | 2013-03-10 07:42 | N/A | N/A 3
899 | 907 | sw2 | FALSE | 5 | 1906.5 | 7 | 7:1667-2146(1-480) | 480 | 2013-03-10 07:43 | N/A | N/A 3
900 | 908 | sw2 | FALSE | 5 | 1907.5 | 7 | 7:1668-2147(1-480) | 480 | 2013-03-10 07:43 | N/A | N/A 3
901 | 909 | sw2 | FALSE | 5 | 1908.5 | 7 | 7:1669-2148(1-480) | 480 | 2013-03-10 07:44 | N/A | N/A 3
902 | 910 | sw2 | FALSE | 5 | 1909.5 | 7 | 7:1670-2149(1-480) | 480 | 2013-03-10 07:45 | N/A | N/A 3
903 | 911 | sw2 | FALSE | 5 | 1910.5 | 7 | 7:1671-2150(1-480) | 480 | 2013-03-10 07:45 | N/A | N/A 3
904 | 912 | sw2 | FALSE | 5 | 1911.5 | 7 | 7:1672-2151(1-480) | 480 | 2013-03-10 07:46 | N/A | N/A 3
905 | 913 | sw2 | FALSE | 5 | 1912.5 | 7 | 7:1673-2152(1-480) | 480 | 2013-03-10 07:47 | N/A | N/A 3
906 | 914 | sw2 | FALSE | 5 | 1913.5 | 7 | 7:1674-2153(1-480) | 480 | 2013-03-10 07:47 | N/A | N/A 3
907 | 915 | sw2 | FALSE | 5 | 1914.5 | 7 | 7:1675-2154(1-480) | 480 | 2013-03-10 07:48 | N/A | N/A 3
908 | 916 | sw2 | FALSE | 5 | 1915.5 | 7 | 7:1676-2155(1-480) | 480 | 2013-03-10 07:49 | N/A | N/A 3
909 | 917 | sw2 | FALSE | 5 | 1916.5 | 7 | 7:1677-2156(1-480) | 480 | 2013-03-10 07:49 | N/A | N/A 3
910 | 918 | sw2 | FALSE | 5 | 1917.5 | 7 | 7:1678-2157(1-480) | 480 | 2013-03-10 07:50 | N/A | N/A 3
911 | 919 | sw2 | FALSE | 5 | 1918.5 | 7 | 7:1679-2158(1-480) | 480 | 2013-03-10 07:51 | N/A | N/A 3
912 | 920 | sw2 | FALSE | 5 | 1919.5 | 7 | 7:1680-2159(1-480) | 480 | 2013-03-10 07:52 | N/A | N/A 3
913 | 921 | sw2 | FALSE | 5 | 1920.5 | 7 | 7:1681-2160(1-480) | 480 | 2013-03-10 07:53 | N/A | N/A 3
914 | 922 | sw2 | FALSE | 5 | 1921.5 | 7 | 7:1682-2161(1-480) | 480 | 2013-03-10 07:53 | N/A | N/A 3
915 | 923 | sw2 | FALSE | 5 | 1922.5 | 7 | 7:1683-2162(1-480) | 480 | 2013-03-10 07:54 | N/A | N/A 3
916 | 924 | sw2 | FALSE | 5 | 1923.5 | 7 | 7:1684-2163(1-480) | 480 | 2013-03-10 07:55 | N/A | N/A 3
917 | 925 | sw2 | FALSE | 5 | 1924.5 | 7 | 7:1685-2164(1-480) | 480 | 2013-03-10 07:56 | N/A | N/A 3
918 | 926 | sw2 | FALSE | 5 | 1925.5 | 7 | 7:1686-2165(1-480) | 480 | 2013-03-10 07:56 | N/A | N/A 3
919 | 927 | sw2 | FALSE | 5 | 1926.5 | 7 | 7:1687-2166(1-480) | 480 | 2013-03-10 07:57 | N/A | N/A 3
920 | 928 | sw2 | FALSE | 5 | 1927.5 | 7 | 7:1688-2167(1-480) | 480 | 2013-03-10 07:58 | N/A | N/A 3
921 | 929 | sw2 | FALSE | 5 | 1928.5 | 7 | 7:1689-2168(1-480) | 480 | 2013-03-10 07:58 | N/A | N/A 3
922 | 930 | sw2 | FALSE | 5 | 1929.5 | 7 | 7:1690-2169(1-480) | 480 | 2013-03-10 07:59 | N/A | N/A 3
923 | 931 | sw2 | FALSE | 5 | 1930.5 | 7 | 7:1691-2170(1-480) | 480 | 2013-03-10 08:00 | N/A | N/A 3
924 | 932 | sw2 | FALSE | 5 | 1931.5 | 7 | 7:1692-2171(1-480) | 480 | 2013-03-10 08:00 | N/A | N/A 3
925 | 933 | sw2 | FALSE | 5 | 1932.5 | 7 | 7:1693-2172(1-480) | 480 | 2013-03-10 08:01 | N/A | N/A 3
926 | 934 | sw2 | FALSE | 5 | 1933.5 | 7 | 7:1694-2173(1-480) | 480 | 2013-03-10 08:02 | N/A | N/A 3
927 | 935 | sw2 | FALSE | 5 | 1934.5 | 7 | 7:1695-2174(1-480) | 480 | 2013-03-10 08:03 | N/A | N/A 3
928 | 936 | sw2 | FALSE | 5 | 1935.5 | 7 | 7:1696-2175(1-480) | 480 | 2013-03-10 08:03 | N/A | N/A 3
929 | 937 | sw2 | FALSE | 5 | 1936.5 | 7 | 7:1697-2176(1-480) | 480 | 2013-03-10 08:04 | N/A | N/A 3
930 | 938 | sw2 | FALSE | 5 | 1937.5 | 7 | 7:1698-2177(1-480) | 480 | 2013-03-10 08:05 | N/A | N/A 3
931 | 939 | sw2 | FALSE | 5 | 1938.5 | 7 | 7:1699-2178(1-480) | 480 | 2013-03-10 08:05 | N/A | N/A 3
932 | 940 | sw2 | FALSE | 5 | 1939.5 | 7 | 7:1700-2179(1-480) | 480 | 2013-03-10 08:06 | N/A | N/A 3
933 | 941 | sw2 | FALSE | 5 | 1940.5 | 7 | 7:1701-2180(1-480) | 480 | 2013-03-10 08:07 | N/A | N/A 3
934 | 942 | sw2 | FALSE | 5 | 1941.5 | 7 | 7:1702-2181(1-480) | 480 | 2013-03-10 08:08 | N/A | N/A 3
935 | 943 | sw2 | FALSE | 5 | 1942.5 | 7 | 7:1703-2182(1-480) | 480 | 2013-03-10 08:08 | N/A | N/A 3
936 | 944 | sw2 | FALSE | 5 | 1943.5 | 7 | 7:1704-2183(1-480) | 480 | 2013-03-10 08:09 | N/A | N/A 3
937 | 945 | sw2 | FALSE | 5 | 1944.5 | 7 | 7:1705-2184(1-480) | 480 | 2013-03-10 08:10 | N/A | N/A 3
938 | 946 | sw2 | FALSE | 5 | 1945.5 | 7 | 7:1706-2185(1-480) | 480 | 2013-03-10 08:10 | N/A | N/A 3
939 | 947 | sw2 | FALSE | 5 | 1946.5 | 7 | 7:1707-2186(1-480) | 480 | 2013-03-10 08:11 | N/A | N/A 3
940 | 948 | sw2 | FALSE | 5 | 1947.5 | 7 | 7:1708-2187(1-480) | 480 | 2013-03-10 08:12 | N/A | N/A 3
941 | 949 | sw2 | FALSE | 5 | 1948.5 | 7 | 7:1709-2188(1-480) | 480 | 2013-03-10 08:13 | N/A | N/A 3
942 | 950 | sw2 | FALSE | 5 | 1949.5 | 7 | 7:1710-2189(1-480) | 480 | 2013-03-10 08:13 | N/A | N/A 3
943 | 951 | sw2 | FALSE | 5 | 1950.5 | 7 | 7:1711-2190(1-480) | 480 | 2013-03-10 08:14 | N/A | N/A 3
944 | 952 | sw2 | FALSE | 5 | 1951.5 | 7 | 7:1712-2191(1-480) | 480 | 2013-03-10 08:15 | N/A | N/A 3
945 | 953 | sw2 | FALSE | 5 | 1952.5 | 7 | 7:1713-2192(1-480) | 480 | 2013-03-10 08:15 | N/A | N/A 3
946 | 954 | sw2 | FALSE | 5 | 1953.5 | 7 | 7:1714-2193(1-480) | 480 | 2013-03-10 08:16 | N/A | N/A 3
947 | 955 | sw2 | FALSE | 5 | 1954.5 | 7 | 7:1715-2194(1-480) | 480 | 2013-03-10 08:17 | N/A | N/A 3
948 | 956 | sw2 | FALSE | 5 | 1955.5 | 7 | 7:1716-2195(1-480) | 480 | 2013-03-10 08:18 | N/A | N/A 3
949 | 957 | sw2 | FALSE | 5 | 1956.5 | 7 | 7:1717-2196(1-480) | 480 | 2013-03-10 08:18 | N/A | N/A 3
950 | 958 | sw2 | FALSE | 5 | 1957.5 | 7 | 7:1718-2197(1-480) | 480 | 2013-03-10 08:19 | N/A | N/A 3
951 | 959 | sw2 | FALSE | 5 | 1958.5 | 7 | 7:1719-2198(1-480) | 480 | 2013-03-10 08:20 | N/A | N/A 3
952 | 960 | sw2 | FALSE | 5 | 1959.5 | 7 | 7:1720-2199(1-480) | 480 | 2013-03-10 08:20 | N/A | N/A 3
953 | 961 | sw2 | FALSE | 5 | 1960.5 | 7 | 7:1721-2200(1-480) | 480 | 2013-03-10 08:21 | N/A | N/A 3
954 | 962 | sw2 | FALSE | 5 | 1961.5 | 7 | 7:1722-2201(1-480) | 480 | 2013-03-10 08:22 | N/A | N/A 3
955 | 963 | sw2 | FALSE | 5 | 1962.5 | 7 | 7:1723-2202(1-480) | 480 | 2013-03-10 08:23 | N/A | N/A 3
956 | 964 | sw2 | FALSE | 5 | 1963.5 | 7 | 7:1724-2203(1-480) | 480 | 2013-03-10 08:24 | N/A | N/A 3
957 | 965 | sw2 | FALSE | 5 | 1964.5 | 7 | 7:1725-2204(1-480) | 480 | 2013-03-10 08:24 | N/A | N/A 3
958 | 966 | sw2 | FALSE | 5 | 1965.5 | 7 | 7:1726-2205(1-480) | 480 | 2013-03-10 08:25 | N/A | N/A 3
959 | 967 | sw2 | FALSE | 5 | 1966.5 | 7 | 7:1727-2206(1-480) | 480 | 2013-03-10 08:26 | N/A | N/A 3
960 | 968 | sw2 | FALSE | 5 | 1967.5 | 7 | 7:1728-2207(1-480) | 480 | 2013-03-10 08:27 | N/A | N/A 3
961 | 969 | sw2 | FALSE | 5 | 1968.5 | 7 | 7:1729-2208(1-480) | 480 | 2013-03-10 08:27 | N/A | N/A 3
962 | 970 | sw2 | FALSE | 5 | 1969.5 | 7 | 7:1730-2209(1-480) | 480 | 2013-03-10 08:29 | N/A | N/A 3
963 | 971 | sw2 | FALSE | 5 | 1970.5 | 7 | 7:1731-2210(1-480) | 480 | 2013-03-10 08:30 | N/A | N/A 3
964 | 972 | sw2 | FALSE | 5 | 1971.5 | 7 | 7:1732-2211(1-480) | 480 | 2013-03-10 08:30 | N/A | N/A 3
965 | 973 | sw2 | FALSE | 5 | 1972.5 | 7 | 7:1733-2212(1-480) | 480 | 2013-03-10 08:31 | N/A | N/A 3
966 | 974 | sw2 | FALSE | 5 | 1973.5 | 7 | 7:1734-2213(1-480) | 480 | 2013-03-10 08:32 | N/A | N/A 3
967 | 975 | sw2 | FALSE | 5 | 1974.5 | 7 | 7:1735-2214(1-480) | 480 | 2013-03-10 08:33 | N/A | N/A 3
968 | 976 | sw2 | FALSE | 5 | 1975.5 | 7 | 7:1736-2215(1-480) | 480 | 2013-03-10 08:34 | N/A | N/A 3
969 | 977 | sw2 | FALSE | 5 | 1976.5 | 7 | 7:1737-2216(1-480) | 480 | 2013-03-10 08:35 | N/A | N/A 3
970 | 978 | sw2 | FALSE | 5 | 1977.5 | 7 | 7:1738-2217(1-480) | 480 | 2013-03-10 08:35 | N/A | N/A 3
971 | 979 | sw2 | FALSE | 5 | 1978.5 | 7 | 7:1739-2218(1-480) | 480 | 2013-03-10 08:36 | N/A | N/A 3
972 | 980 | sw2 | FALSE | 5 | 1979.5 | 7 | 7:1740-2219(1-480) | 480 | 2013-03-10 08:37 | N/A | N/A 3
973 | 981 | sw2 | FALSE | 5 | 1980.5 | 7 | 7:1741-2220(1-480) | 480 | 2013-03-10 08:37 | N/A | N/A 3
974 | 982 | sw2 | FALSE | 5 | 1981.5 | 7 | 7:1742-2221(1-480) | 480 | 2013-03-10 08:38 | N/A | N/A 3
975 | 983 | sw2 | FALSE | 5 | 1982.5 | 7 | 7:1743-2222(1-480) | 480 | 2013-03-10 08:39 | N/A | N/A 3
976 | 984 | sw2 | FALSE | 5 | 1983.5 | 7 | 7:1744-2223(1-480) | 480 | 2013-03-10 08:40 | N/A | N/A 3
977 | 985 | sw2 | FALSE | 5 | 1984.5 | 7 | 7:1745-2224(1-480) | 480 | 2013-03-10 08:41 | N/A | N/A 3
978 | 986 | sw2 | FALSE | 5 | 1985.5 | 7 | 7:1746-2225(1-480) | 480 | 2013-03-10 08:42 | N/A | N/A 3
979 | 987 | sw2 | FALSE | 5 | 1986.5 | 7 | 7:1747-2226(1-480) | 480 | 2013-03-10 08:43 | N/A | N/A 3
980 | 988 | sw2 | FALSE | 5 | 1987.5 | 7 | 7:1748-2227(1-480) | 480 | 2013-03-10 08:44 | N/A | N/A 3
981 | 989 | sw2 | FALSE | 5 | 1988.5 | 7 | 7:1749-2228(1-480) | 480 | 2013-03-10 08:45 | N/A | N/A 3
982 | 990 | sw2 | FALSE | 5 | 1989.5 | 7 | 7:1750-2229(1-480) | 480 | 2013-03-10 08:45 | N/A | N/A 3
983 | 991 | sw2 | FALSE | 5 | 1990.5 | 7 | 7:1751-2230(1-480) | 480 | 2013-03-10 08:46 | N/A | N/A 3
984 | 992 | sw2 | FALSE | 5 | 1991.5 | 7 | 7:1752-2231(1-480) | 480 | 2013-03-10 08:47 | N/A | N/A 3
985 | 993 | sw2 | FALSE | 5 | 1992.5 | 7 | 7:1753-2232(1-480) | 480 | 2013-03-10 08:48 | N/A | N/A 3
986 | 994 | sw2 | FALSE | 5 | 1993.5 | 7 | 7:1754-2233(1-480) | 480 | 2013-03-10 08:48 | N/A | N/A 3
987 | 995 | sw2 | FALSE | 5 | 1994.5 | 7 | 7:1755-2234(1-480) | 480 | 2013-03-10 08:49 | N/A | N/A 3
988 | 996 | sw2 | FALSE | 5 | 1995.5 | 7 | 7:1756-2235(1-480) | 480 | 2013-03-10 08:50 | N/A | N/A 3
989 | 997 | sw2 | FALSE | 5 | 1996.5 | 7 | 7:1757-2236(1-480) | 480 | 2013-03-10 08:50 | N/A | N/A 3
990 | 998 | sw2 | FALSE | 5 | 1997.5 | 7 | 7:1758-2237(1-480) | 480 | 2013-03-10 08:51 | N/A | N/A 3
991 | 999 | sw2 | FALSE | 5 | 1998.5 | 7 | 7:1759-2238(1-480) | 480 | 2013-03-10 08:52 | N/A | N/A 3
992 | 1000 | sw2 | FALSE | 5 | 1999.5 | 7 | 7:1760-2239(1-480) | 480 | 2013-03-10 08:53 | N/A | N/A 3
993 | 1001 | sw2 | FALSE | 5 | 2000.5 | 7 | 7:1761-2240(1-480) | 480 | 2013-03-10 08:53 | N/A | N/A 3
994 | 1002 | sw2 | FALSE | 5 | 2001.5 | 7 | 7:1762-2241(1-480) | 480 | 2013-03-10 08:54 | N/A | N/A 3
995 | 1003 | sw2 | FALSE | 5 | 2002.5 | 7 | 7:1763-2242(1-480) | 480 | 2013-03-10 08:55 | N/A | N/A 3
996 | 1004 | sw2 | FALSE | 5 | 2003.5 | 7 | 7:1764-2243(1-480) | 480 | 2013-03-10 08:56 | N/A | N/A 3
997 | 1005 | sw2 | FALSE | 5 | 2004.5 | 7 | 7:1765-2244(1-480) | 480 | 2013-03-10 08:56 | N/A | N/A 3
998 | 1006 | sw2 | FALSE | 5 | 2005.5 | 7 | 7:1766-2245(1-480) | 480 | 2013-03-10 08:57 | N/A | N/A 3
999 | 1007 | sw2 | FALSE | 5 | 2006.5 | 7 | 7:1767-2246(1-480) | 480 | 2013-03-10 08:58 | N/A | N/A 3
1000 | 1008 | sw2 | FALSE | 5 | 2007.5 | 7 | 7:1768-2247(1-480) | 480 | 2013-03-10 08:59 | N/A | N/A 3
1001 | 1009 | sw2 | FALSE | 5 | 2008.5 | 7 | 7:1769-2248(1-480) | 480 | 2013-03-10 09:00 | N/A | N/A 3
1002 | 1010 | sw2 | FALSE | 5 | 2009.5 | 7 | 7:1770-2249(1-480) | 480 | 2013-03-10 09:00 | N/A | N/A 3
1003 | 1011 | sw2 | FALSE | 5 | 2010.5 | 7 | 7:1771-2250(1-480) | 480 | 2013-03-10 09:01 | N/A | N/A 3
1004 | 1012 | sw2 | FALSE | 5 | 2011.5 | 7 | 7:1772-2251(1-480) | 480 | 2013-03-10 09:02 | N/A | N/A 3
1005 | 1013 | sw2 | FALSE | 5 | 2012.5 | 7 | 7:1773-2252(1-480) | 480 | 2013-03-10 09:03 | N/A | N/A 3
1006 | 1014 | sw2 | FALSE | 5 | 2013.5 | 7 | 7:1774-2253(1-480) | 480 | 2013-03-10 09:03 | N/A | N/A 3
1007 | 1015 | sw2 | FALSE | 5 | 2014.5 | 7 | 7:1775-2254(1-480) | 480 | 2013-03-10 09:04 | N/A | N/A 3
1008 | 1016 | sw2 | FALSE | 5 | 2015.5 | 7 | 7:1776-2255(1-480) | 480 | 2013-03-10 09:05 | N/A | N/A 3
1009 | 1017 | sw2 | FALSE | 5 | 2016.5 | 7 | 7:1777-2256(1-480) | 480 | 2013-03-10 09:06 | N/A | N/A 3
1010 | 1018 | sw2 | FALSE | 5 | 2017.5 | 7 | 7:1778-2257(1-480) | 480 | 2013-03-10 09:06 | N/A | N/A 3
1011 | 1019 | sw2 | FALSE | 5 | 2018.5 | 7 | 7:1779-2258(1-480) | 480 | 2013-03-10 09:07 | N/A | N/A 3
1012 | 1020 | sw2 | FALSE | 5 | 2019.5 | 7 | 7:1780-2259(1-480) | 480 | 2013-03-10 09:08 | N/A | N/A 3
1013 | 1021 | sw2 | FALSE | 5 | 2020.5 | 7 | 7:1781-2260(1-480) | 480 | 2013-03-10 09:08 | N/A | N/A 3
1014 | 1022 | sw2 | FALSE | 5 | 2021.5 | 7 | 7:1782-2261(1-480) | 480 | 2013-03-10 09:09 | N/A | N/A 3
1015 | 1023 | sw2 | FALSE | 5 | 2022.5 | 7 | 7:1783-2262(1-480) | 480 | 2013-03-10 09:10 | N/A | N/A 3
1016 | 1024 | sw2 | FALSE | 5 | 2023.5 | 7 | 7:1784-2263(1-480) | 480 | 2013-03-10 09:10 | N/A | N/A 3
1017 | 1025 | sw2 | FALSE | 5 | 2024.5 | 7 | 7:1785-2264(1-480) | 480 | 2013-03-10 09:11 | N/A | N/A 3
1018 | 1026 | sw2 | FALSE | 5 | 2025.5 | 7 | 7:1786-2265(1-480) | 480 | 2013-03-10 09:12 | N/A | N/A 3
1019 | 1027 | sw2 | FALSE | 5 | 2026.5 | 7 | 7:1787-2266(1-480) | 480 | 2013-03-10 09:13 | N/A | N/A 3
1020 | 1028 | sw2 | FALSE | 5 | 2027.5 | 7 | 7:1788-2267(1-480) | 480 | 2013-03-10 09:13 | N/A | N/A 3
1021 | 1029 | sw2 | FALSE | 5 | 2028.5 | 7 | 7:1789-2268(1-480) | 480 | 2013-03-10 09:14 | N/A | N/A 3
1022 | 1030 | sw2 | FALSE | 5 | 2029.5 | 7 | 7:1790-2269(1-480) | 480 | 2013-03-10 09:15 | N/A | N/A 3
1023 | 1031 | sw2 | FALSE | 5 | 2030.5 | 7 | 7:1791-2270(1-480) | 480 | 2013-03-10 09:16 | N/A | N/A 3
1024 | 1032 | sw2 | FALSE | 5 | 2031.5 | 7 | 7:1792-2271(1-480) | 480 | 2013-03-10 09:17 | N/A | N/A 3
1025 | 1033 | sw2 | FALSE | 5 | 2032.5 | 7 | 7:1793-2272(1-480) | 480 | 2013-03-10 09:18 | N/A | N/A 3
1026 | 1034 | sw2 | FALSE | 5 | 2033.5 | 7 | 7:1794-2273(1-480) | 480 | 2013-03-10 09:18 | N/A | N/A 3
1027 | 1035 | sw2 | FALSE | 5 | 2034.5 | 7 | 7:1795-2274(1-480) | 480 | 2013-03-10 09:19 | N/A | N/A 3
1028 | 1036 | sw2 | FALSE | 5 | 2035.5 | 7 | 7:1796-2275(1-480) | 480 | 2013-03-10 09:20 | N/A | N/A 3
1029 | 1037 | sw2 | FALSE | 5 | 2036.5 | 7 | 7:1797-2276(1-480) | 480 | 2013-03-10 09:21 | N/A | N/A 3
1030 | 1038 | sw2 | FALSE | 5 | 2037.5 | 7 | 7:1798-2277(1-480) | 480 | 2013-03-10 09:22 | N/A | N/A 3
1031 | 1039 | sw2 | FALSE | 5 | 2038.5 | 7 | 7:1799-2278(1-480) | 480 | 2013-03-10 09:22 | N/A | N/A 3
1032 | 1040 | sw2 | FALSE | 5 | 2039.5 | 7 | 7:1800-2279(1-480) | 480 | 2013-03-10 09:23 | N/A | N/A 3
1033 | 1041 | sw2 | FALSE | 5 | 2040.5 | 7 | 7:1801-2280(1-480) | 480 | 2013-03-10 09:24 | N/A | N/A 3
1034 | 1042 | sw2 | FALSE | 5 | 2041.5 | 7 | 7:1802-2281(1-480) | 480 | 2013-03-10 09:25 | N/A | N/A 3
1035 | 1043 | sw2 | FALSE | 5 | 2042.5 | 7 | 7:1803-2282(1-480) | 480 | 2013-03-10 09:25 | N/A | N/A 3
1036 | 1044 | sw2 | FALSE | 5 | 2043.5 | 7 | 7:1804-2283(1-480) | 480 | 2013-03-10 09:26 | N/A | N/A 3
1037 | 1045 | sw2 | FALSE | 5 | 2044.5 | 7 | 7:1805-2284(1-480) | 480 | 2013-03-10 09:27 | N/A | N/A 3
1038 | 1046 | sw2 | FALSE | 5 | 2045.5 | 7 | 7:1806-2285(1-480) | 480 | 2013-03-10 09:28 | N/A | N/A 3
1039 | 1047 | sw2 | FALSE | 5 | 2046.5 | 7 | 7:1807-2286(1-480) | 480 | 2013-03-10 09:28 | N/A | N/A 3
1040 | 1048 | sw2 | FALSE | 5 | 2047.5 | 7 | 7:1808-2287(1-480) | 480 | 2013-03-10 09:29 | N/A | N/A 3
1041 | 1049 | sw2 | FALSE | 5 | 2048.5 | 7 | 7:1809-2288(1-480) | 480 | 2013-03-10 09:30 | N/A | N/A 3
1042 | 1050 | sw2 | FALSE | 5 | 2049.5 | 7 | 7:1810-2289(1-480) | 480 | 2013-03-10 09:31 | N/A | N/A 3
1043 | 1051 | sw2 | FALSE | 5 | 2050.5 | 7 | 7:1811-2290(1-480) | 480 | 2013-03-10 09:32 | N/A | N/A 3
1044 | 1052 | sw2 | FALSE | 5 | 2051.5 | 7 | 7:1812-2291(1-480) | 480 | 2013-03-10 09:32 | N/A | N/A 3
1045 | 1053 | sw2 | FALSE | 5 | 2052.5 | 7 | 7:1813-2292(1-480) | 480 | 2013-03-10 09:33 | N/A | N/A 3
1046 | 1054 | sw2 | FALSE | 5 | 2053.5 | 7 | 7:1814-2293(1-480) | 480 | 2013-03-10 09:34 | N/A | N/A 3
1047 | 1055 | sw2 | FALSE | 5 | 2054.5 | 7 | 7:1815-2294(1-480) | 480 | 2013-03-10 09:35 | N/A | N/A 3
1048 | 1056 | sw2 | FALSE | 5 | 2055.5 | 7 | 7:1816-2295(1-480) | 480 | 2013-03-10 09:35 | N/A | N/A 3
1049 | 1057 | sw2 | FALSE | 5 | 2056.5 | 7 | 7:1817-2296(1-480) | 480 | 2013-03-10 09:36 | N/A | N/A 3
1050 | 1058 | sw2 | FALSE | 5 | 2057.5 | 7 | 7:1818-2297(1-480) | 480 | 2013-03-10 09:38 | N/A | N/A 3
1051 | 1059 | sw2 | FALSE | 5 | 2058.5 | 7 | 7:1819-2298(1-480) | 480 | 2013-03-10 09:38 | N/A | N/A 3
1052 | 1060 | sw2 | FALSE | 5 | 2059.5 | 7 | 7:1820-2299(1-480) | 480 | 2013-03-10 09:39 | N/A | N/A 3
1053 | 1061 | sw2 | FALSE | 5 | 2060.5 | 7 | 7:1821-2300(1-480) | 480 | 2013-03-10 09:40 | N/A | N/A 3
1054 | 1062 | sw2 | FALSE | 5 | 2061.5 | 7 | 7:1822-2301(1-480) | 480 | 2013-03-10 09:40 | N/A | N/A 3
1055 | 1063 | sw2 | FALSE | 5 | 2062.5 | 7 | 7:1823-2302(1-480) | 480 | 2013-03-10 09:41 | N/A | N/A 3
1056 | 1064 | sw2 | FALSE | 5 | 2063.5 | 7 | 7:1824-2303(1-480) | 480 | 2013-03-10 09:42 | N/A | N/A 3
1057 | 1065 | sw2 | FALSE | 5 | 2064.5 | 7 | 7:1825-2304(1-480) | 480 | 2013-03-10 09:43 | N/A | N/A 3
1058 | 1066 | sw2 | FALSE | 5 | 2065.5 | 7 | 7:1826-2305(1-480) | 480 | 2013-03-10 09:44 | N/A | N/A 3
1059 | 1067 | sw2 | FALSE | 5 | 2066.5 | 7 | 7:1827-2306(1-480) | 480 | 2013-03-10 09:44 | N/A | N/A 3
1060 | 1068 | sw2 | FALSE | 5 | 2067.5 | 7 | 7:1828-2307(1-480) | 480 | 2013-03-10 09:45 | N/A | N/A 3
1061 | 1069 | sw2 | FALSE | 5 | 2068.5 | 7 | 7:1829-2308(1-480) | 480 | 2013-03-10 09:46 | N/A | N/A 3
1062 | 1070 | sw2 | FALSE | 5 | 2069.5 | 7 | 7:1830-2309(1-480) | 480 | 2013-03-10 09:46 | N/A | N/A 3
1063 | 1071 | sw2 | FALSE | 5 | 2070.5 | 7 | 7:1831-2310(1-480) | 480 | 2013-03-10 09:47 | N/A | N/A 3
1064 | 1072 | sw2 | FALSE | 5 | 2071.5 | 7 | 7:1832-2311(1-480) | 480 | 2013-03-10 09:48 | N/A | N/A 3
1065 | 1073 | sw2 | FALSE | 5 | 2072.5 | 7 | 7:1833-2312(1-480) | 480 | 2013-03-10 09:49 | N/A | N/A 3
1066 | 1074 | sw2 | FALSE | 5 | 2073.5 | 7 | 7:1834-2313(1-480) | 480 | 2013-03-10 09:49 | N/A | N/A 3
1067 | 1075 | sw2 | FALSE | 5 | 2074.5 | 7 | 7:1835-2314(1-480) | 480 | 2013-03-10 09:50 | N/A | N/A 3
1068 | 1076 | sw2 | FALSE | 5 | 2075.5 | 7 | 7:1836-2315(1-480) | 480 | 2013-03-10 09:51 | N/A | N/A 3
1069 | 1077 | sw2 | FALSE | 5 | 2076.5 | 7 | 7:1837-2316(1-480) | 480 | 2013-03-10 09:52 | N/A | N/A 3
1070 | 1078 | sw2 | FALSE | 5 | 2077.5 | 7 | 7:1838-2317(1-480) | 480 | 2013-03-10 09:53 | N/A | N/A 3
1071 | 1079 | sw2 | FALSE | 5 | 2078.5 | 7 | 7:1839-2318(1-480) | 480 | 2013-03-10 09:53 | N/A | N/A 3
1072 | 1080 | sw2 | FALSE | 5 | 2079.5 | 7 | 7:1840-2319(1-480) | 480 | 2013-03-10 09:54 | N/A | N/A 3
1073 | 1081 | sw2 | FALSE | 5 | 2080.5 | 7 | 7:1841-2320(1-480) | 480 | 2013-03-10 09:55 | N/A | N/A 3
1074 | 1082 | sw2 | FALSE | 5 | 2081.5 | 7 | 7:1842-2321(1-480) | 480 | 2013-03-10 09:56 | N/A | N/A 3
1075 | 1083 | sw2 | FALSE | 5 | 2082.5 | 7 | 7:1843-2322(1-480) | 480 | 2013-03-10 09:56 | N/A | N/A 3
1076 | 1084 | sw2 | FALSE | 5 | 2083.5 | 7 | 7:1844-2323(1-480) | 480 | 2013-03-10 09:57 | N/A | N/A 3
1077 | 1085 | sw2 | FALSE | 5 | 2084.5 | 7 | 7:1845-2324(1-480) | 480 | 2013-03-10 09:58 | N/A | N/A 3
1078 | 1086 | sw2 | FALSE | 5 | 2085.5 | 7 | 7:1846-2325(1-480) | 480 | 2013-03-10 09:59 | N/A | N/A 3
1079 | 1087 | sw2 | FALSE | 5 | 2086.5 | 7 | 7:1847-2326(1-480) | 480 | 2013-03-10 10:00 | N/A | N/A 3
1080 | 1088 | sw2 | FALSE | 5 | 2087.5 | 7 | 7:1848-2327(1-480) | 480 | 2013-03-10 10:00 | N/A | N/A 3
1081 | 1089 | sw2 | FALSE | 5 | 2088.5 | 7 | 7:1849-2328(1-480) | 480 | 2013-03-10 10:01 | N/A | N/A 3
1082 | 1090 | sw2 | FALSE | 5 | 2089.5 | 7 | 7:1850-2329(1-480) | 480 | 2013-03-10 10:02 | N/A | N/A 3
1083 | 1091 | sw2 | FALSE | 5 | 2090.5 | 7 | 7:1851-2330(1-480) | 480 | 2013-03-10 10:03 | N/A | N/A 3
1084 | 1092 | sw2 | FALSE | 5 | 2091.5 | 7 | 7:1852-2331(1-480) | 480 | 2013-03-10 10:03 | N/A | N/A 3
1085 | 1093 | sw2 | FALSE | 5 | 2092.5 | 7 | 7:1853-2332(1-480) | 480 | 2013-03-10 10:05 | N/A | N/A 3
1086 | 1094 | sw2 | FALSE | 5 | 2093.5 | 7 | 7:1854-2333(1-480) | 480 | 2013-03-10 10:05 | N/A | N/A 3
1087 | 1095 | sw2 | FALSE | 5 | 2094.5 | 7 | 7:1855-2334(1-480) | 480 | 2013-03-10 10:06 | N/A | N/A 3
1088 | 1096 | sw2 | FALSE | 5 | 2095.5 | 7 | 7:1856-2335(1-480) | 480 | 2013-03-10 10:07 | N/A | N/A 3
1089 | 1097 | sw2 | FALSE | 5 | 2096.5 | 7 | 7:1857-2336(1-480) | 480 | 2013-03-10 10:08 | N/A | N/A 3
1090 | 1098 | sw2 | FALSE | 5 | 2097.5 | 7 | 7:1858-2337(1-480) | 480 | 2013-03-10 10:08 | N/A | N/A 3
1091 | 1099 | sw2 | FALSE | 5 | 2098.5 | 7 | 7:1859-2338(1-480) | 480 | 2013-03-10 10:09 | N/A | N/A 3
1092 | 1100 | sw2 | FALSE | 5 | 2099.5 | 7 | 7:1860-2339(1-480) | 480 | 2013-03-10 10:10 | N/A | N/A 3
1093 | 1101 | sw2 | FALSE | 5 | 2100.5 | 7 | 7:1861-2340(1-480) | 480 | 2013-03-10 10:10 | N/A | N/A 3
1094 | 1102 | sw2 | FALSE | 5 | 2101.5 | 7 | 7:1862-2341(1-480) | 480 | 2013-03-10 10:11 | N/A | N/A 3
1095 | 1103 | sw2 | FALSE | 5 | 2102.5 | 7 | 7:1863-2342(1-480) | 480 | 2013-03-10 10:14 | N/A | N/A 3
1096 | 1104 | sw2 | FALSE | 5 | 2103.5 | 7 | 7:1864-2343(1-480) | 480 | 2013-03-10 10:16 | N/A | N/A 3
1097 | 1105 | sw2 | FALSE | 5 | 2104.5 | 7 | 7:1865-2344(1-480) | 480 | 2013-03-10 10:17 | N/A | N/A 3
1098 | 1106 | sw2 | FALSE | 5 | 2105.5 | 7 | 7:1866-2345(1-480) | 480 | 2013-03-10 10:18 | N/A | N/A 3
1099 | 1107 | sw2 | FALSE | 5 | 2106.5 | 7 | 7:1867-2346(1-480) | 480 | 2013-03-10 10:19 | N/A | N/A 3
1100 | 1108 | sw2 | FALSE | 5 | 2107.5 | 7 | 7:1868-2347(1-480) | 480 | 2013-03-10 10:19 | N/A | N/A 3
1101 | 1109 | sw2 | FALSE | 5 | 2108.5 | 7 | 7:1869-2348(1-480) | 480 | 2013-03-10 10:20 | N/A | N/A 3
1102 | 1110 | sw2 | FALSE | 5 | 2109.5 | 7 | 7:1870-2349(1-480) | 480 | 2013-03-10 10:21 | N/A | N/A 3
1103 | 1111 | sw2 | FALSE | 5 | 2110.5 | 7 | 7:1871-2350(1-480) | 480 | 2013-03-10 10:21 | N/A | N/A 3
1104 | 1112 | sw2 | FALSE | 5 | 2111.5 | 7 | 7:1872-2351(1-480) | 480 | 2013-03-10 10:22 | N/A | N/A 3
1105 | 1113 | sw2 | FALSE | 5 | 2112.5 | 7 | 7:1873-2352(1-480) | 480 | 2013-03-10 10:23 | N/A | N/A 3
1106 | 1114 | sw2 | FALSE | 5 | 2113.5 | 7 | 7:1874-2353(1-480) | 480 | 2013-03-10 10:24 | N/A | N/A 3
1107 | 1115 | sw2 | FALSE | 5 | 2114.5 | 7 | 7:1875-2354(1-480) | 480 | 2013-03-10 10:25 | N/A | N/A 3
1108 | 1116 | sw2 | FALSE | 5 | 2115.5 | 7 | 7:1876-2355(1-480) | 480 | 2013-03-10 10:26 | N/A | N/A 3
1109 | 1117 | sw2 | FALSE | 5 | 2116.5 | 7 | 7:1877-2356(1-480) | 480 | 2013-03-10 10:26 | N/A | N/A 3
1110 | 1118 | sw2 | FALSE | 5 | 2117.5 | 7 | 7:1878-2357(1-480) | 480 | 2013-03-10 10:27 | N/A | N/A 3
1111 | 1119 | sw2 | FALSE | 5 | 2118.5 | 7 | 7:1879-2358(1-480) | 480 | 2013-03-10 10:28 | N/A | N/A 3
1112 | 1120 | sw2 | FALSE | 5 | 2119.5 | 7 | 7:1880-2359(1-480) | 480 | 2013-03-10 10:29 | N/A | N/A 3
1113 | 1121 | sw2 | FALSE | 5 | 2120.5 | 7 | 7:1881-2360(1-480) | 480 | 2013-03-10 10:30 | N/A | N/A 3
1114 | 1122 | sw2 | FALSE | 5 | 2121.5 | 7 | 7:1882-2361(1-480) | 480 | 2013-03-10 10:30 | N/A | N/A 3
1115 | 1123 | sw2 | FALSE | 5 | 2122.5 | 7 | 7:1883-2362(1-480) | 480 | 2013-03-10 10:31 | N/A | N/A 3
1116 | 1124 | sw2 | FALSE | 5 | 2123.5 | 7 | 7:1884-2363(1-480) | 480 | 2013-03-10 10:32 | N/A | N/A 3
1117 | 1125 | sw2 | FALSE | 5 | 2124.5 | 7 | 7:1885-2364(1-480) | 480 | 2013-03-10 10:33 | N/A | N/A 3
1118 | 1126 | sw2 | FALSE | 5 | 2125.5 | 7 | 7:1886-2365(1-480) | 480 | 2013-03-10 10:33 | N/A | N/A 3
1119 | 1127 | sw2 | FALSE | 5 | 2126.5 | 7 | 7:1887-2366(1-480) | 480 | 2013-03-10 10:34 | N/A | N/A 3
1120 | 1128 | sw2 | FALSE | 5 | 2127.5 | 7 | 7:1888-2367(1-480) | 480 | 2013-03-10 10:35 | N/A | N/A 3
1121 | 1129 | sw2 | FALSE | 5 | 2128.5 | 7 | 7:1889-2368(1-480) | 480 | 2013-03-10 10:36 | N/A | N/A 3
1122 | 1130 | sw2 | FALSE | 5 | 2129.5 | 7 | 7:1890-2369(1-480) | 480 | 2013-03-10 10:37 | N/A | N/A 3
1123 | 1131 | sw2 | FALSE | 5 | 2130.5 | 7 | 7:1891-2370(1-480) | 480 | 2013-03-10 10:37 | N/A | N/A 3
1124 | 1132 | sw2 | FALSE | 5 | 2131.5 | 7 | 7:1892-2371(1-480) | 480 | 2013-03-10 10:38 | N/A | N/A 3
1125 | 1133 | sw2 | FALSE | 5 | 2132.5 | 7 | 7:1893-2372(1-480) | 480 | 2013-03-10 10:39 | N/A | N/A 3
1126 | 1134 | sw2 | FALSE | 5 | 2133.5 | 7 | 7:1894-2373(1-480) | 480 | 2013-03-10 10:40 | N/A | N/A 3
1127 | 1135 | sw2 | FALSE | 5 | 2134.5 | 7 | 7:1895-2374(1-480) | 480 | 2013-03-10 10:41 | N/A | N/A 3
1128 | 1136 | sw2 | FALSE | 5 | 2135.5 | 7 | 7:1896-2375(1-480) | 480 | 2013-03-10 10:41 | N/A | N/A 3
1129 | 1137 | sw2 | FALSE | 5 | 2136.5 | 7 | 7:1897-2376(1-480) | 480 | 2013-03-10 10:42 | N/A | N/A 3
1130 | 1138 | sw2 | FALSE | 5 | 2137.5 | 7 | 7:1898-2377(1-480) | 480 | 2013-03-10 10:43 | N/A | N/A 3
1131 | 1139 | sw2 | FALSE | 5 | 2138.5 | 7 | 7:1899-2378(1-480) | 480 | 2013-03-10 10:44 | N/A | N/A 3
1132 | 1140 | sw2 | FALSE | 5 | 2139.5 | 7 | 7:1900-2379(1-480) | 480 | 2013-03-10 10:44 | N/A | N/A 3
1133 | 1141 | sw2 | FALSE | 5 | 2140.5 | 7 | 7:1901-2380(1-480) | 480 | 2013-03-10 10:45 | N/A | N/A 3
1134 | 1142 | sw2 | FALSE | 5 | 2141.5 | 7 | 7:1902-2381(1-480) | 480 | 2013-03-10 10:46 | N/A | N/A 3
1135 | 1143 | sw2 | FALSE | 5 | 2142.5 | 7 | 7:1903-2382(1-480) | 480 | 2013-03-10 10:47 | N/A | N/A 3
1136 | 1144 | sw2 | FALSE | 5 | 2143.5 | 7 | 7:1904-2383(1-480) | 480 | 2013-03-10 10:48 | N/A | N/A 3
1137 | 1145 | sw2 | FALSE | 5 | 2144.5 | 7 | 7:1905-2384(1-480) | 480 | 2013-03-10 10:49 | N/A | N/A 3
1138 | 1146 | sw2 | FALSE | 5 | 2145.5 | 7 | 7:1906-2385(1-480) | 480 | 2013-03-10 10:50 | N/A | N/A 3
1139 | 1147 | sw2 | FALSE | 5 | 2146.5 | 7 | 7:1907-2386(1-480) | 480 | 2013-03-10 10:52 | N/A | N/A 3
1140 | 1148 | sw2 | FALSE | 5 | 2147.5 | 7 | 7:1908-2387(1-480) | 480 | 2013-03-10 10:53 | N/A | N/A 3
1141 | 1149 | sw2 | FALSE | 5 | 2148.5 | 7 | 7:1909-2388(1-480) | 480 | 2013-03-10 10:54 | N/A | N/A 3
1142 | 1150 | sw2 | FALSE | 5 | 2149.5 | 7 | 7:1910-2389(1-480) | 480 | 2013-03-10 10:55 | N/A | N/A 3
1143 | 1151 | sw2 | FALSE | 5 | 2150.5 | 7 | 7:1911-2390(1-480) | 480 | 2013-03-10 10:55 | N/A | N/A 3
1144 | 1152 | sw2 | FALSE | 5 | 2151.5 | 7 | 7:1912-2391(1-480) | 480 | 2013-03-10 10:56 | N/A | N/A 3
1145 | 1153 | sw2 | FALSE | 5 | 2152.5 | 7 | 7:1913-2392(1-480) | 480 | 2013-03-10 10:57 | N/A | N/A 3
1146 | 1154 | sw2 | FALSE | 5 | 2153.5 | 7 | 7:1914-2393(1-480) | 480 | 2013-03-10 10:58 | N/A | N/A 3
1147 | 1155 | sw2 | FALSE | 5 | 2154.5 | 7 | 7:1915-2394(1-480) | 480 | 2013-03-10 10:58 | N/A | N/A 3
1148 | 1156 | sw2 | FALSE | 5 | 2155.5 | 7 | 7:1916-2395(1-480) | 480 | 2013-03-10 10:59 | N/A | N/A 3
1149 | 1157 | sw2 | FALSE | 5 | 2156.5 | 7 | 7:1917-2396(1-480) | 480 | 2013-03-10 11:00 | N/A | N/A 3
1150 | 1158 | sw2 | FALSE | 5 | 2157.5 | 7 | 7:1918-2397(1-480) | 480 | 2013-03-10 11:01 | N/A | N/A 3
1151 | 1159 | sw2 | FALSE | 5 | 2158.5 | 7 | 7:1919-2398(1-480) | 480 | 2013-03-10 11:01 | N/A | N/A 3
1152 | 1160 | sw2 | FALSE | 5 | 2159.5 | 7 | 7:1920-2399(1-480) | 480 | 2013-03-10 11:02 | N/A | N/A 3
1153 | 1161 | sw2 | FALSE | 5 | 2160.5 | 7 | 7:1921-2400(1-480) | 480 | 2013-03-10 11:03 | N/A | N/A 3
1154 | 1162 | sw2 | FALSE | 5 | 2161.5 | 7 | 7:1922-2401(1-480) | 480 | 2013-03-10 11:04 | N/A | N/A 3
1155 | 1163 | sw2 | FALSE | 5 | 2162.5 | 7 | 7:1923-2402(1-480) | 480 | 2013-03-10 11:04 | N/A | N/A 3
1156 | 1164 | sw2 | FALSE | 5 | 2163.5 | 7 | 7:1924-2403(1-480) | 480 | 2013-03-10 11:05 | N/A | N/A 3
1157 | 1165 | sw2 | FALSE | 5 | 2164.5 | 7 | 7:1925-2404(1-480) | 480 | 2013-03-10 11:06 | N/A | N/A 3
1158 | 1166 | sw2 | FALSE | 5 | 2165.5 | 7 | 7:1926-2405(1-480) | 480 | 2013-03-10 11:07 | N/A | N/A 3
1159 | 1167 | sw2 | FALSE | 5 | 2166.5 | 7 | 7:1927-2406(1-480) | 480 | 2013-03-10 11:08 | N/A | N/A 3
1160 | 1168 | sw2 | FALSE | 5 | 2167.5 | 7 | 7:1928-2407(1-480) | 480 | 2013-03-10 11:09 | N/A | N/A 3
1161 | 1169 | sw2 | FALSE | 5 | 2168.5 | 7 | 7:1929-2408(1-480) | 480 | 2013-03-10 11:09 | N/A | N/A 3
1162 | 1170 | sw2 | FALSE | 5 | 2169.5 | 7 | 7:1930-2409(1-480) | 480 | 2013-03-10 11:10 | N/A | N/A 3
1163 | 1171 | sw2 | FALSE | 5 | 2170.5 | 7 | 7:1931-2410(1-480) | 480 | 2013-03-10 11:11 | N/A | N/A 3
1164 | 1172 | sw2 | FALSE | 5 | 2171.5 | 7 | 7:1932-2411(1-480) | 480 | 2013-03-10 11:12 | N/A | N/A 3
1165 | 1173 | sw2 | FALSE | 5 | 2172.5 | 7 | 7:1933-2412(1-480) | 480 | 2013-03-10 11:12 | N/A | N/A 3
1166 | 1174 | sw2 | FALSE | 5 | 2173.5 | 7 | 7:1934-2413(1-480) | 480 | 2013-03-10 11:13 | N/A | N/A 3
1167 | 1175 | sw2 | FALSE | 5 | 2174.5 | 7 | 7:1935-2414(1-480) | 480 | 2013-03-10 11:15 | MOVE RECORDER | N/A 3
1168 | 1176 | sw2 | FALSE | 5 | 2175.5 | 7 | 7:1936-2415(1-480) | 480 | 2013-03-10 12:05 | N/A | N/A 3
1169 | 1177 | sw2 | FALSE | 5 | 2176.5 | 7 | 7:1937-2416(1-480) | 480 | 2013-03-10 12:05 | INSTRUMENT REBOOT | N/A 3
1170 | 1178 | sw2 | FALSE | 5 | 2177.5 | 7 | 7:1938-2417(1-480) | 480 | 2013-03-10 12:12 | N/A | N/A 3
1171 | 1179 | sw2 | FALSE | 5 | 2178.5 | 7 | 7:1939-2418(1-480) | 480 | 2013-03-10 12:13 | N/A | N/A 3
1172 | 1180 | sw2 | FALSE | 5 | 2179.5 | 7 | 7:1940-2419(1-480) | 480 | 2013-03-10 12:14 | N/A | N/A 3
1173 | 1181 | sw2 | FALSE | 5 | 2180.5 | 7 | 7:1941-2420(1-480) | 480 | 2013-03-10 12:14 | N/A | N/A 3
1174 | 1182 | sw2 | FALSE | 5 | 2181.5 | 7 | 7:1942-2421(1-480) | 480 | 2013-03-10 12:15 | N/A | N/A 3
1175 | 1183 | sw2 | FALSE | 5 | 2182.5 | 7 | 7:1943-2422(1-480) | 480 | 2013-03-10 12:16 | N/A | N/A 3
1176 | 1184 | sw2 | FALSE | 5 | 2183.5 | 7 | 7:1944-2423(1-480) | 480 | 2013-03-10 12:16 | N/A | N/A 3
1177 | 1185 | sw2 | FALSE | 5 | 2184.5 | 7 | 7:1945-2424(1-480) | 480 | 2013-03-10 12:17 | N/A | N/A 3
1178 | 1186 | sw2 | FALSE | 5 | 2185.5 | 7 | 7:1946-2425(1-480) | 480 | 2013-03-10 12:18 | N/A | N/A 3
1179 | 1187 | sw2 | FALSE | 5 | 2186.5 | 7 | 7:1947-2426(1-480) | 480 | 2013-03-10 12:19 | N/A | N/A 3
1180 | 1188 | sw2 | FALSE | 5 | 2187.5 | 7 | 7:1948-2427(1-480) | 480 | 2013-03-10 12:19 | N/A | N/A 3
1181 | 1189 | sw2 | FALSE | 5 | 2188.5 | 7 | 7:1949-2428(1-480) | 480 | 2013-03-10 12:20 | N/A | N/A 3
1182 | 1190 | sw2 | FALSE | 5 | 2189.5 | 7 | 7:1950-2429(1-480) | 480 | 2013-03-10 12:21 | N/A | N/A 3
1183 | 1191 | sw2 | FALSE | 5 | 2190.5 | 7 | 7:1951-2430(1-480) | 480 | 2013-03-10 12:21 | N/A | N/A 3
1184 | 1192 | sw2 | FALSE | 5 | 2191.5 | 7 | 7:1952-2431(1-480) | 480 | 2013-03-10 12:22 | N/A | N/A 3
1185 | 1193 | sw2 | FALSE | 5 | 2192.5 | 7 | 7:1953-2432(1-480) | 480 | 2013-03-10 12:23 | N/A | N/A 3
1186 | 1194 | sw2 | FALSE | 5 | 2193.5 | 7 | 7:1954-2433(1-480) | 480 | 2013-03-10 12:23 | N/A | N/A 3
1187 | 1195 | sw2 | FALSE | 5 | 2194.5 | 7 | 7:1955-2434(1-480) | 480 | 2013-03-10 12:24 | N/A | N/A 3
1188 | 1196 | sw2 | FALSE | 5 | 2195.5 | 7 | 7:1956-2435(1-480) | 480 | 2013-03-10 12:25 | N/A | N/A 3
1189 | 1197 | sw2 | FALSE | 5 | 2196.5 | 7 | 7:1957-2436(1-480) | 480 | 2013-03-10 12:25 | N/A | N/A 3
1190 | 1198 | sw2 | FALSE | 5 | 2197.5 | 7 | 7:1958-2437(1-480) | 480 | 2013-03-10 12:26 | N/A | N/A 3
1191 | 1199 | sw2 | FALSE | 5 | 2198.5 | 7 | 7:1959-2438(1-480) | 480 | 2013-03-10 12:27 | N/A | N/A 3
1192 | 1200 | sw2 | FALSE | 5 | 2199.5 | 7 | 7:1960-2439(1-480) | 480 | 2013-03-10 12:27 | N/A | N/A 3
1193 | 1201 | sw2 | FALSE | 5 | 2200.5 | 7 | 7:1961-2440(1-480) | 480 | 2013-03-10 12:28 | N/A | N/A 3
1194 | 1202 | sw2 | FALSE | 5 | 2201.5 | 7 | 7:1962-2441(1-480) | 480 | 2013-03-10 12:29 | N/A | N/A 3
1195 | 1203 | sw2 | FALSE | 5 | 2202.5 | 7 | 7:1963-2442(1-480) | 480 | 2013-03-10 12:30 | N/A | N/A 3
1196 | 1204 | sw2 | FALSE | 5 | 2203.5 | 7 | 7:1964-2443(1-480) | 480 | 2013-03-10 12:31 | N/A | N/A 3
1197 | 1205 | sw2 | FALSE | 5 | 2204.5 | 7 | 7:1965-2444(1-480) | 480 | 2013-03-10 12:31 | N/A | N/A 3
1198 | 1206 | sw2 | FALSE | 5 | 2205.5 | 7 | 7:1966-2445(1-480) | 480 | 2013-03-10 12:32 | N/A | N/A 3
1199 | 1207 | sw2 | FALSE | 5 | 2206.5 | 7 | 7:1967-2446(1-480) | 480 | 2013-03-10 12:33 | N/A | N/A 3
1200 | 1208 | sw2 | FALSE | 5 | 2207.5 | 7 | 7:1968-2447(1-480) | 480 | 2013-03-10 12:33 | N/A | N/A 3
1201 | 1209 | sw2 | FALSE | 5 | 2208.5 | 7 | 7:1969-2448(1-480) | 480 | 2013-03-10 12:34 | N/A | N/A 3
1202 | 1210 | sw2 | FALSE | 5 | 2209.5 | 7 | 7:1970-2449(1-480) | 480 | 2013-03-10 12:35 | N/A | N/A 3
1203 | 1211 | sw2 | FALSE | 5 | 2210.5 | 7 | 7:1971-2450(1-480) | 480 | 2013-03-10 12:35 | N/A | N/A 3
1204 | 1212 | sw2 | FALSE | 5 | 2211.5 | 7 | 7:1972-2451(1-480) | 480 | 2013-03-10 12:36 | N/A | N/A 3
1205 | 1213 | sw2 | FALSE | 5 | 2212.5 | 7 | 7:1973-2452(1-480) | 480 | 2013-03-10 12:37 | N/A | N/A 3
1206 | 1214 | sw2 | FALSE | 5 | 2213.5 | 7 | 7:1974-2453(1-480) | 480 | 2013-03-10 12:37 | N/A | N/A 3
1207 | 1215 | sw2 | FALSE | 5 | 2214.5 | 7 | 7:1975-2454(1-480) | 480 | 2013-03-10 12:38 | N/A | N/A 3
1208 | 1216 | sw2 | FALSE | 5 | 2215.5 | 7 | 7:1976-2455(1-480) | 480 | 2013-03-10 12:39 | N/A | N/A 3
1209 | 1217 | sw2 | FALSE | 5 | 2216.5 | 7 | 7:1977-2456(1-480) | 480 | 2013-03-10 12:39 | N/A | N/A 3
1210 | 1218 | sw2 | FALSE | 5 | 2217.5 | 7 | 7:1978-2457(1-480) | 480 | 2013-03-10 12:40 | OMIT FILE | N/A 3
1211 | 1218 | sw2 | FALSE | 5 | 2217.5 | 7 | 7:1978-2457(1-480) | 480 | 2013-03-10 12:42 | N/A | N/A 3
1212 | 1219 | sw2 | FALSE | 5 | 2218.5 | 7 | 7:1979-2458(1-480) | 480 | 2013-03-10 12:43 | N/A | N/A 3
1213 | 1220 | sw2 | FALSE | 5 | 2219.5 | 7 | 7:1980-2459(1-480) | 480 | 2013-03-10 12:44 | N/A | N/A 3
1214 | 1221 | sw2 | FALSE | 5 | 2220.5 | 7 | 7:1981-2460(1-480) | 480 | 2013-03-10 12:45 | N/A | N/A 3
1215 | 1222 | sw2 | FALSE | 5 | 2221.5 | 7 | 7:1982-2461(1-480) | 480 | 2013-03-10 12:46 | N/A | N/A 3
1216 | 1223 | sw2 | FALSE | 5 | 2222.5 | 7 | 7:1983-2462(1-480) | 480 | 2013-03-10 12:46 | N/A | N/A 3
1217 | 1224 | sw2 | FALSE | 5 | 2223.5 | 7 | 7:1984-2463(1-480) | 480 | 2013-03-10 12:47 | N/A | N/A 3
1218 | 1225 | sw2 | FALSE | 5 | 2224.5 | 7 | 7:1985-2464(1-480) | 480 | 2013-03-10 12:48 | N/A | N/A 3
1219 | 1226 | sw2 | FALSE | 5 | 2225.5 | 7 | 7:1986-2465(1-480) | 480 | 2013-03-10 12:49 | N/A | N/A 3
1220 | 1227 | sw2 | FALSE | 5 | 2226.5 | 7 | 7:1987-2466(1-480) | 480 | 2013-03-10 12:49 | N/A | N/A 3
1221 | 1228 | sw2 | FALSE | 5 | 2227.5 | 7 | 7:1988-2467(1-480) | 480 | 2013-03-10 12:50 | N/A | N/A 3
1222 | 1229 | sw2 | FALSE | 5 | 2228.5 | 7 | 7:1989-2468(1-480) | 480 | 2013-03-10 12:51 | N/A | N/A 3
1223 | 1230 | sw2 | FALSE | 5 | 2229.5 | 7 | 7:1990-2469(1-480) | 480 | 2013-03-10 12:51 | N/A | N/A 3
1224 | 1231 | sw2 | FALSE | 5 | 2230.5 | 7 | 7:1991-2470(1-480) | 480 | 2013-03-10 12:52 | N/A | N/A 3
1225 | 1232 | sw2 | FALSE | 5 | 2231.5 | 7 | 7:1992-2471(1-480) | 480 | 2013-03-10 12:53 | N/A | N/A 3
1226 | 1233 | sw2 | FALSE | 5 | 2232.5 | 7 | 7:1993-2472(1-480) | 480 | 2013-03-10 12:54 | N/A | N/A 3
1227 | 1234 | sw2 | FALSE | 5 | 2233.5 | 7 | 7:1994-2473(1-480) | 480 | 2013-03-10 12:55 | N/A | N/A 3
1228 | 1235 | sw2 | FALSE | 5 | 2234.5 | 7 | 7:1995-2474(1-480) | 480 | 2013-03-10 12:55 | N/A | N/A 3
1229 | 1236 | sw2 | FALSE | 5 | 2235.5 | 7 | 7:1996-2475(1-480) | 480 | 2013-03-10 12:56 | N/A | N/A 3
1230 | 1237 | sw2 | FALSE | 5 | 2236.5 | 7 | 7:1997-2476(1-480) | 480 | 2013-03-10 12:57 | N/A | N/A 3
1231 | 1238 | sw2 | FALSE | 5 | 2237.5 | 7 | 7:1998-2477(1-480) | 480 | 2013-03-10 12:58 | N/A | N/A 3
1232 | 1239 | sw2 | FALSE | 5 | 2238.5 | 7 | 7:1999-2478(1-480) | 480 | 2013-03-10 12:58 | N/A | N/A 3
1233 | 1240 | sw2 | FALSE | 5 | 2239.5 | 7 | 7:2000-2479(1-480) | 480 | 2013-03-10 12:59 | N/A | N/A 3
1234 | 1241 | sw2 | FALSE | 5 | 2240.5 | 7 | 7:2001-2480(1-480) | 480 | 2013-03-10 13:00 | N/A | N/A 3
1235 | 1242 | sw2 | FALSE | 5 | 2241.5 | 7 | 7:2002-2481(1-480) | 480 | 2013-03-10 13:00 | N/A | N/A 3
1236 | 1243 | sw2 | FALSE | 5 | 2242.5 | 7 | 7:2003-2482(1-480) | 480 | 2013-03-10 13:01 | N/A | N/A 3
1237 | 1244 | sw2 | FALSE | 5 | 2243.5 | 7 | 7:2004-2483(1-480) | 480 | 2013-03-10 13:02 | N/A | N/A 3
1238 | 1245 | sw2 | FALSE | 5 | 2244.5 | 7 | 7:2005-2484(1-480) | 480 | 2013-03-10 13:02 | N/A | N/A 3
1239 | 1246 | sw2 | FALSE | 5 | 2245.5 | 7 | 7:2006-2485(1-480) | 480 | 2013-03-10 13:03 | N/A | N/A 3
1240 | 1247 | sw2 | FALSE | 5 | 2246.5 | 7 | 7:2007-2486(1-480) | 480 | 2013-03-10 13:04 | N/A | N/A 3
1241 | 1248 | sw2 | FALSE | 5 | 2247.5 | 7 | 7:2008-2487(1-480) | 480 | 2013-03-10 13:05 | N/A | N/A 3
1242 | 1249 | sw2 | FALSE | 5 | 2248.5 | 7 | 7:2009-2488(1-480) | 480 | 2013-03-10 13:05 | N/A | N/A 3
1243 | 1250 | sw2 | FALSE | 5 | 2249.5 | 7 | 7:2010-2489(1-480) | 480 | 2013-03-10 13:06 | N/A | N/A 3
1244 | 1251 | sw2 | FALSE | 5 | 2250.5 | 7 | 7:2011-2490(1-480) | 480 | 2013-03-10 13:07 | N/A | N/A 3
1245 | 1252 | sw2 | FALSE | 5 | 2251.5 | 7 | 7:2012-2491(1-480) | 480 | 2013-03-10 13:08 | N/A | N/A 3
1246 | 1253 | sw2 | FALSE | 5 | 2252.5 | 7 | 7:2013-2492(1-480) | 480 | 2013-03-10 13:08 | N/A | N/A 3
1247 | 1254 | sw2 | FALSE | 5 | 2253.5 | 7 | 7:2014-2493(1-480) | 480 | 2013-03-10 13:09 | N/A | N/A 3
1248 | 1255 | sw2 | FALSE | 5 | 2254.5 | 7 | 7:2015-2494(1-480) | 480 | 2013-03-10 13:10 | N/A | N/A 3
1249 | 1256 | sw2 | FALSE | 5 | 2255.5 | 7 | 7:2016-2495(1-480) | 480 | 2013-03-10 13:10 | N/A | N/A 3
1250 | 1257 | sw2 | FALSE | 5 | 2256.5 | 7 | 7:2017-2496(1-480) | 480 | 2013-03-10 13:11 | N/A | N/A 3
1251 | 1258 | sw2 | FALSE | 5 | 2257.5 | 7 | 7:2018-2497(1-480) | 480 | 2013-03-10 13:12 | N/A | N/A 3
1252 | 1259 | sw2 | FALSE | 5 | 2258.5 | 7 | 7:2019-2498(1-480) | 480 | 2013-03-10 13:12 | N/A | N/A 3
1253 | 1260 | sw2 | FALSE | 5 | 2259.5 | 7 | 7:2020-2499(1-480) | 480 | 2013-03-10 13:13 | N/A | N/A 3
1254 | 1261 | sw2 | FALSE | 5 | 2260.5 | 7 | 7:2021-2500(1-480) | 480 | 2013-03-10 13:14 | N/A | N/A 3
1255 | 1262 | sw2 | FALSE | 5 | 2261.5 | 7 | 7:2022-2501(1-480) | 480 | 2013-03-10 13:15 | N/A | N/A 3
1256 | 1263 | sw2 | FALSE | 5 | 2262.5 | 7 | 7:2023-2502(1-480) | 480 | 2013-03-10 13:16 | N/A | N/A 3
1257 | 1264 | sw2 | FALSE | 5 | 2263.5 | 7 | 7:2024-2503(1-480) | 480 | 2013-03-10 13:16 | N/A | N/A 3
1258 | 1265 | sw2 | FALSE | 5 | 2264.5 | 7 | 7:2025-2504(1-480) | 480 | 2013-03-10 13:17 | N/A | N/A 3
1259 | 1266 | sw2 | FALSE | 5 | 2265.5 | 7 | 7:2026-2505(1-480) | 480 | 2013-03-10 13:18 | N/A | N/A 3
1260 | 1267 | sw2 | FALSE | 5 | 2266.5 | 7 | 7:2027-2506(1-480) | 480 | 2013-03-10 13:18 | N/A | N/A 3
1261 | 1268 | sw2 | FALSE | 5 | 2267.5 | 7 | 7:2028-2507(1-480) | 480 | 2013-03-10 13:19 | N/A | N/A 3
1262 | 1269 | sw2 | FALSE | 5 | 2268.5 | 7 | 7:2029-2508(1-480) | 480 | 2013-03-10 13:20 | N/A | N/A 3
1263 | 1270 | sw2 | FALSE | 5 | 2269.5 | 7 | 7:2030-2509(1-480) | 480 | 2013-03-10 13:20 | N/A | N/A 3
1264 | 1271 | sw2 | FALSE | 5 | 2270.5 | 7 | 7:2031-2510(1-480) | 480 | 2013-03-10 13:21 | N/A | N/A 3
1265 | 1272 | sw2 | FALSE | 5 | 2271.5 | 7 | 7:2032-2511(1-480) | 480 | 2013-03-10 13:22 | N/A | N/A 3
1266 | 1273 | sw2 | FALSE | 5 | 2272.5 | 7 | 7:2033-2512(1-480) | 480 | 2013-03-10 13:23 | N/A | N/A 3
1267 | 1274 | sw2 | FALSE | 5 | 2273.5 | 7 | 7:2034-2513(1-480) | 480 | 2013-03-10 13:23 | N/A | N/A 3
1268 | 1275 | sw2 | FALSE | 5 | 2274.5 | 7 | 7:2035-2514(1-480) | 480 | 2013-03-10 13:24 | N/A | N/A 3
1269 | 1276 | sw2 | FALSE | 5 | 2275.5 | 7 | 7:2036-2515(1-480) | 480 | 2013-03-10 13:25 | N/A | N/A 3
1270 | 1277 | sw2 | FALSE | 5 | 2276.5 | 7 | 7:2037-2516(1-480) | 480 | 2013-03-10 13:26 | N/A | N/A 3
1271 | 1278 | sw2 | FALSE | 5 | 2277.5 | 7 | 7:2038-2517(1-480) | 480 | 2013-03-10 13:26 | N/A | N/A 3
1272 | 1279 | sw2 | FALSE | 5 | 2278.5 | 7 | 7:2039-2518(1-480) | 480 | 2013-03-10 13:27 | N/A | N/A 3
1273 | 1280 | sw2 | FALSE | 5 | 2279.5 | 7 | 7:2040-2519(1-480) | 480 | 2013-03-10 13:28 | N/A | N/A 3
1274 | 1281 | sw2 | FALSE | 5 | 2280.5 | 7 | 7:2041-2520(1-480) | 480 | 2013-03-10 13:28 | N/A | N/A 3
1275 | 1282 | sw2 | FALSE | 5 | 2281.5 | 7 | 7:2042-2521(1-480) | 480 | 2013-03-10 13:29 | N/A | N/A 3
1276 | 1283 | sw2 | FALSE | 5 | 2282.5 | 7 | 7:2043-2522(1-480) | 480 | 2013-03-10 13:30 | N/A | N/A 3
1277 | 1284 | sw2 | FALSE | 5 | 2283.5 | 7 | 7:2044-2523(1-480) | 480 | 2013-03-10 13:30 | N/A | N/A 3
1278 | 1285 | sw2 | FALSE | 5 | 2284.5 | 7 | 7:2045-2524(1-480) | 480 | 2013-03-10 13:31 | N/A | N/A 3
1279 | 1286 | sw2 | FALSE | 5 | 2285.5 | 7 | 7:2046-2525(1-480) | 480 | 2013-03-10 13:32 | N/A | N/A 3
1280 | 1287 | sw2 | FALSE | 5 | 2286.5 | 7 | 7:2047-2526(1-480) | 480 | 2013-03-10 13:33 | N/A | N/A 3
1281 | 1288 | sw2 | FALSE | 5 | 2287.5 | 7 | 7:2048-2527(1-480) | 480 | 2013-03-10 13:34 | N/A | N/A 3
1282 | 1289 | sw2 | FALSE | 5 | 2288.5 | 7 | 7:2049-2528(1-480) | 480 | 2013-03-10 13:34 | N/A | N/A 3
1283 | 1290 | sw2 | FALSE | 5 | 2289.5 | 7 | 7:2050-2529(1-480) | 480 | 2013-03-10 13:35 | N/A | N/A 3
1284 | 1291 | sw2 | FALSE | 5 | 2290.5 | 7 | 7:2051-2530(1-480) | 480 | 2013-03-10 13:36 | N/A | N/A 3
1285 | 1292 | sw2 | FALSE | 5 | 2291.5 | 7 | 7:2052-2531(1-480) | 480 | 2013-03-10 13:37 | N/A | N/A 3
1286 | 1293 | sw2 | FALSE | 5 | 2292.5 | 7 | 7:2053-2532(1-480) | 480 | 2013-03-10 13:38 | N/A | N/A 3
1287 | 1294 | sw2 | FALSE | 5 | 2293.5 | 7 | 7:2054-2533(1-480) | 480 | 2013-03-10 13:39 | N/A | N/A 3
1288 | 1295 | sw2 | FALSE | 5 | 2294.5 | 7 | 7:2055-2534(1-480) | 480 | 2013-03-10 13:39 | N/A | N/A 3
1289 | 1296 | sw2 | FALSE | 5 | 2295.5 | 7 | 7:2056-2535(1-480) | 480 | 2013-03-10 13:40 | N/A | N/A 3
1290 | 1297 | sw2 | FALSE | 5 | 2296.5 | 7 | 7:2057-2536(1-480) | 480 | 2013-03-10 13:41 | N/A | N/A 3
1291 | 1298 | sw2 | FALSE | 5 | 2297.5 | 7 | 7:2058-2537(1-480) | 480 | 2013-03-10 13:41 | N/A | N/A 3
1292 | 1299 | sw2 | FALSE | 5 | 2298.5 | 7 | 7:2059-2538(1-480) | 480 | 2013-03-10 13:42 | N/A | N/A 3
1293 | 1300 | sw2 | FALSE | 5 | 2299.5 | 7 | 7:2060-2539(1-480) | 480 | 2013-03-10 13:43 | N/A | N/A 3
1294 | 1301 | sw2 | FALSE | 5 | 2300.5 | 7 | 7:2061-2540(1-480) | 480 | 2013-03-10 13:43 | N/A | N/A 3
1295 | 1302 | sw2 | FALSE | 5 | 2301.5 | 7 | 7:2062-2541(1-480) | 480 | 2013-03-10 13:44 | N/A | N/A 3
1296 | 1303 | sw2 | FALSE | 5 | 2302.5 | 7 | 7:2063-2542(1-480) | 480 | 2013-03-10 13:45 | N/A | N/A 3
1297 | 1304 | sw2 | FALSE | 5 | 2303.5 | 7 | 7:2064-2543(1-480) | 480 | 2013-03-10 13:46 | N/A | N/A 3
1298 | 1305 | sw2 | FALSE | 5 | 2304.5 | 7 | 7:2065-2544(1-480) | 480 | 2013-03-10 13:46 | N/A | N/A 3
1299 | 1306 | sw2 | FALSE | 5 | 2305.5 | 7 | 7:2066-2545(1-480) | 480 | 2013-03-10 13:47 | N/A | N/A 3
1300 | 1307 | sw2 | FALSE | 5 | 2306.5 | 7 | 7:2067-2546(1-480) | 480 | 2013-03-10 13:48 | N/A | N/A 3
1301 | 1308 | sw2 | FALSE | 5 | 2307.5 | 7 | 7:2068-2547(1-480) | 480 | 2013-03-10 13:48 | N/A | N/A 3
1302 | 1309 | sw2 | FALSE | 5 | 2308.5 | 7 | 7:2069-2548(1-480) | 480 | 2013-03-10 13:49 | N/A | N/A 3
1303 | 1310 | sw2 | FALSE | 5 | 2309.5 | 7 | 7:2070-2549(1-480) | 480 | 2013-03-10 13:50 | N/A | N/A 3
1304 | 1311 | sw2 | FALSE | 5 | 2310.5 | 7 | 7:2071-2550(1-480) | 480 | 2013-03-10 13:51 | N/A | N/A 3
1305 | 1312 | sw2 | FALSE | 5 | 2311.5 | 7 | 7:2072-2551(1-480) | 480 | 2013-03-10 13:51 | N/A | N/A 3
1306 | 1313 | sw2 | FALSE | 5 | 2312.5 | 7 | 7:2073-2552(1-480) | 480 | 2013-03-10 13:52 | N/A | N/A 3
1307 | 1314 | sw2 | FALSE | 5 | 2313.5 | 7 | 7:2074-2553(1-480) | 480 | 2013-03-10 13:53 | N/A | N/A 3
1308 | 1315 | sw2 | FALSE | 5 | 2314.5 | 7 | 7:2075-2554(1-480) | 480 | 2013-03-10 13:53 | N/A | N/A 3
1309 | 1316 | sw2 | FALSE | 5 | 2315.5 | 7 | 7:2076-2555(1-480) | 480 | 2013-03-10 13:54 | N/A | N/A 3
1310 | 1317 | sw2 | FALSE | 5 | 2316.5 | 7 | 7:2077-2556(1-480) | 480 | 2013-03-10 13:55 | N/A | N/A 3
1311 | 1318 | sw2 | FALSE | 5 | 2317.5 | 7 | 7:2078-2557(1-480) | 480 | 2013-03-10 13:55 | N/A | N/A 3
1312 | 1319 | sw2 | FALSE | 5 | 2318.5 | 7 | 7:2079-2558(1-480) | 480 | 2013-03-10 13:56 | N/A | N/A 3
1313 | 1320 | sw2 | FALSE | 5 | 2319.5 | 7 | 7:2080-2559(1-480) | 480 | 2013-03-10 13:57 | N/A | N/A 3
1314 | 1321 | sw2 | FALSE | 5 | 2320.5 | 7 | 7:2081-2560(1-480) | 480 | 2013-03-10 13:57 | N/A | N/A 3
1315 | 1322 | sw2 | FALSE | 5 | 2321.5 | 7 | 7:2082-2561(1-480) | 480 | 2013-03-10 13:58 | N/A | N/A 3
1316 | 1323 | sw2 | FALSE | 5 | 2322.5 | 7 | 7:2083-2562(1-480) | 480 | 2013-03-10 13:59 | N/A | N/A 3
1317 | 1324 | sw2 | FALSE | 5 | 2323.5 | 7 | 7:2084-2563(1-480) | 480 | 2013-03-10 14:00 | N/A | N/A 3
1318 | 1325 | sw2 | FALSE | 5 | 2324.5 | 7 | 7:2085-2564(1-480) | 480 | 2013-03-10 14:00 | N/A | N/A 3
1319 | 1326 | sw2 | FALSE | 5 | 2325.5 | 7 | 7:2086-2565(1-480) | 480 | 2013-03-10 14:01 | N/A | N/A 3
1320 | 1327 | sw2 | FALSE | 5 | 2326.5 | 7 | 7:2087-2566(1-480) | 480 | 2013-03-10 14:02 | N/A | N/A 3
1321 | 1328 | sw2 | FALSE | 5 | 2327.5 | 7 | 7:2088-2567(1-480) | 480 | 2013-03-10 14:02 | N/A | N/A 3
1322 | 1329 | sw2 | FALSE | 5 | 2328.5 | 7 | 7:2089-2568(1-480) | 480 | 2013-03-10 14:03 | N/A | N/A 3
1323 | 1330 | sw2 | FALSE | 5 | 2329.5 | 7 | 7:2090-2569(1-480) | 480 | 2013-03-10 14:04 | N/A | N/A 3
1324 | 1331 | sw2 | FALSE | 5 | 2330.5 | 7 | 7:2091-2570(1-480) | 480 | 2013-03-10 14:05 | N/A | N/A 3
1325 | 1332 | sw2 | FALSE | 5 | 2331.5 | 7 | 7:2092-2571(1-480) | 480 | 2013-03-10 14:05 | N/A | N/A 3
1326 | 1333 | sw2 | FALSE | 5 | 2332.5 | 7 | 7:2093-2572(1-480) | 480 | 2013-03-10 14:06 | N/A | N/A 3
1327 | 1334 | sw2 | FALSE | 5 | 2333.5 | 7 | 7:2094-2573(1-480) | 480 | 2013-03-10 14:08 | SKIP VP 2334.5 - 2341.5....VIBES ON DETOUR | N/A 3
1328 | 1343 | sw2 | FALSE | 5 | 2342.5 | 7 | 7:2103-2582(1-480) | 480 | 2013-03-10 14:20 | N/A | N/A 3
1329 | 1344 | sw2 | FALSE | 5 | 2343.5 | 7 | 7:2104-2583(1-480) | 480 | 2013-03-10 14:21 | N/A | N/A 3
1330 | 1345 | sw2 | FALSE | 5 | 2344.5 | 7 | 7:2105-2584(1-480) | 480 | 2013-03-10 14:22 | N/A | N/A 3
1331 | 1346 | sw2 | FALSE | 5 | 2345.5 | 7 | 7:2106-2585(1-480) | 480 | 2013-03-10 14:22 | N/A | N/A 3
1332 | 1347 | sw2 | FALSE | 5 | 2346.5 | 7 | 7:2107-2586(1-480) | 480 | 2013-03-10 14:23 | N/A | N/A 3
1333 | 1348 | sw2 | FALSE | 5 | 2347.5 | 7 | 7:2108-2587(1-480) | 480 | 2013-03-10 14:24 | N/A | N/A 3
1334 | 1349 | sw2 | FALSE | 5 | 2348.5 | 7 | 7:2109-2588(1-480) | 480 | 2013-03-10 14:24 | N/A | N/A 3
1335 | 1350 | sw2 | FALSE | 5 | 2349.5 | 7 | 7:2110-2589(1-480) | 480 | 2013-03-10 14:25 | N/A | N/A 3
1336 | 1351 | sw2 | FALSE | 5 | 2350.5 | 7 | 7:2111-2590(1-480) | 480 | 2013-03-10 14:26 | N/A | N/A 3
1337 | 1352 | sw2 | FALSE | 5 | 2351.5 | 7 | 7:2112-2591(1-480) | 480 | 2013-03-10 14:27 | N/A | N/A 3
1338 | 1353 | sw2 | FALSE | 5 | 2352.5 | 7 | 7:2113-2592(1-480) | 480 | 2013-03-10 14:27 | N/A | N/A 3
1339 | 1354 | sw2 | FALSE | 5 | 2353.5 | 7 | 7:2114-2593(1-480) | 480 | 2013-03-10 14:28 | N/A | N/A 3
1340 | 1355 | sw2 | FALSE | 5 | 2354.5 | 7 | 7:2115-2594(1-480) | 480 | 2013-03-10 14:29 | N/A | N/A 3
1341 | 1356 | sw2 | FALSE | 5 | 2355.5 | 7 | 7:2116-2595(1-480) | 480 | 2013-03-10 14:29 | N/A | N/A 3
1342 | 1357 | sw2 | FALSE | 5 | 2356.5 | 7 | 7:2117-2596(1-480) | 480 | 2013-03-10 14:30 | N/A | N/A 3
1343 | 1358 | sw2 | FALSE | 5 | 2357.5 | 7 | 7:2118-2597(1-480) | 480 | 2013-03-10 14:31 | N/A | N/A 3
1344 | 1359 | sw2 | FALSE | 5 | 2358.5 | 7 | 7:2119-2598(1-480) | 480 | 2013-03-10 14:32 | N/A | N/A 3
1345 | 1360 | sw2 | FALSE | 5 | 2359.5 | 7 | 7:2120-2599(1-480) | 480 | 2013-03-10 14:33 | N/A | N/A 3
1346 | 1361 | sw2 | FALSE | 5 | 2360.5 | 7 | 7:2121-2600(1-480) | 480 | 2013-03-10 14:33 | N/A | N/A 3
1347 | 1362 | sw2 | FALSE | 5 | 2361.5 | 7 | 7:2122-2601(1-480) | 480 | 2013-03-10 14:34 | N/A | N/A 3
1348 | 1363 | sw2 | FALSE | 5 | 2362.5 | 7 | 7:2123-2602(1-480) | 480 | 2013-03-10 14:35 | N/A | N/A 3
1349 | 1364 | sw2 | FALSE | 5 | 2363.5 | 7 | 7:2124-2603(1-480) | 480 | 2013-03-10 14:35 | N/A | N/A 3
1350 | 1365 | sw2 | FALSE | 5 | 2364.5 | 7 | 7:2125-2604(1-480) | 480 | 2013-03-10 14:36 | N/A | N/A 3
1351 | 1366 | sw2 | FALSE | 5 | 2365.5 | 7 | 7:2126-2605(1-480) | 480 | 2013-03-10 14:37 | N/A | N/A 3
1352 | 1367 | sw2 | FALSE | 5 | 2366.5 | 7 | 7:2127-2606(1-480) | 480 | 2013-03-10 14:37 | N/A | N/A 3
1353 | 1368 | sw2 | FALSE | 5 | 2367.5 | 7 | 7:2128-2607(1-480) | 480 | 2013-03-10 14:38 | N/A | N/A 3
1354 | 1369 | sw2 | FALSE | 5 | 2368.5 | 7 | 7:2129-2608(1-480) | 480 | 2013-03-10 14:39 | N/A | N/A 3
1355 | 1370 | sw2 | FALSE | 5 | 2369.5 | 7 | 7:2130-2609(1-480) | 480 | 2013-03-10 14:40 | N/A | N/A 3
1356 | 1371 | sw2 | FALSE | 5 | 2370.5 | 7 | 7:2131-2610(1-480) | 480 | 2013-03-10 14:40 | N/A | N/A 3
1357 | 1372 | sw2 | FALSE | 5 | 2371.5 | 7 | 7:2132-2611(1-480) | 480 | 2013-03-10 14:41 | N/A | N/A 3
1358 | 1373 | sw2 | FALSE | 5 | 2372.5 | 7 | 7:2133-2612(1-480) | 480 | 2013-03-10 14:42 | N/A | N/A 3
1359 | 1374 | sw2 | FALSE | 5 | 2373.5 | 7 | 7:2134-2613(1-480) | 480 | 2013-03-10 14:42 | N/A | N/A 3
1360 | 1375 | sw2 | FALSE | 5 | 2374.5 | 7 | 7:2135-2614(1-480) | 480 | 2013-03-10 14:43 | N/A | N/A 3
1361 | 1376 | sw2 | FALSE | 5 | 2375.5 | 7 | 7:2136-2615(1-480) | 480 | 2013-03-10 14:44 | N/A | N/A 3
1362 | 1377 | sw2 | FALSE | 5 | 2376.5 | 7 | 7:2137-2616(1-480) | 480 | 2013-03-10 14:45 | N/A | N/A 3
1363 | 1378 | sw2 | FALSE | 5 | 2377.5 | 7 | 7:2138-2617(1-480) | 480 | 2013-03-10 14:45 | N/A | N/A 3
1364 | 1379 | sw2 | FALSE | 5 | 2378.5 | 7 | 7:2139-2618(1-480) | 480 | 2013-03-10 14:46 | N/A | N/A 3
1365 | 1380 | sw2 | FALSE | 5 | 2379.5 | 7 | 7:2140-2619(1-480) | 480 | 2013-03-10 14:47 | N/A | N/A 3
1366 | 1381 | sw2 | FALSE | 5 | 2380.5 | 7 | 7:2141-2620(1-480) | 480 | 2013-03-10 14:47 | N/A | N/A 3
1367 | 1382 | sw2 | FALSE | 5 | 2381.5 | 7 | 7:2142-2621(1-480) | 480 | 2013-03-10 14:48 | N/A | N/A 3
1368 | 1383 | sw2 | FALSE | 5 | 2382.5 | 7 | 7:2143-2622(1-480) | 480 | 2013-03-10 14:49 | N/A | N/A 3
1369 | 1384 | sw2 | FALSE | 5 | 2383.5 | 7 | 7:2144-2623(1-480) | 480 | 2013-03-10 14:49 | N/A | N/A 3
1370 | 1385 | sw2 | FALSE | 5 | 2384.5 | 7 | 7:2145-2624(1-480) | 480 | 2013-03-10 14:50 | N/A | N/A 3
1371 | 1386 | sw2 | FALSE | 5 | 2385.5 | 7 | 7:2146-2625(1-480) | 480 | 2013-03-10 14:51 | N/A | N/A 3
1372 | 1387 | sw2 | FALSE | 5 | 2386.5 | 7 | 7:2147-2626(1-480) | 480 | 2013-03-10 14:51 | N/A | N/A 3
1373 | 1388 | sw2 | FALSE | 5 | 2387.5 | 7 | 7:2148-2627(1-480) | 480 | 2013-03-10 14:52 | N/A | N/A 3
1374 | 1389 | sw2 | FALSE | 5 | 2388.5 | 7 | 7:2149-2628(1-480) | 480 | 2013-03-10 14:53 | N/A | N/A 3
1375 | 1390 | sw2 | FALSE | 5 | 2389.5 | 7 | 7:2150-2629(1-480) | 480 | 2013-03-10 14:53 | N/A | N/A 3
1376 | 1391 | sw2 | FALSE | 5 | 2390.5 | 7 | 7:2151-2630(1-480) | 480 | 2013-03-10 14:54 | N/A | N/A 3
1377 | 1392 | sw2 | FALSE | 5 | 2391.5 | 7 | 7:2152-2631(1-480) | 480 | 2013-03-10 14:55 | N/A | N/A 3
1378 | 1393 | sw2 | FALSE | 5 | 2392.5 | 7 | 7:2153-2632(1-480) | 480 | 2013-03-10 14:55 | N/A | N/A 3
1379 | 1394 | sw2 | FALSE | 5 | 2393.5 | 7 | 7:2154-2633(1-480) | 480 | 2013-03-10 14:56 | N/A | N/A 3
1380 | 1395 | sw2 | FALSE | 5 | 2394.5 | 7 | 7:2155-2634(1-480) | 480 | 2013-03-10 14:57 | N/A | N/A 3
1381 | 1396 | sw2 | FALSE | 5 | 2395.5 | 7 | 7:2156-2635(1-480) | 480 | 2013-03-10 14:57 | N/A | N/A 3
1382 | 1397 | sw2 | FALSE | 5 | 2396.5 | 7 | 7:2157-2636(1-480) | 480 | 2013-03-10 14:58 | N/A | N/A 3
1383 | 1398 | sw2 | FALSE | 5 | 2397.5 | 7 | 7:2158-2637(1-480) | 480 | 2013-03-10 14:59 | N/A | N/A 3
1384 | 1399 | sw2 | FALSE | 5 | 2398.5 | 7 | 7:2159-2638(1-480) | 480 | 2013-03-10 15:00 | N/A | N/A 3
1385 | 1400 | sw2 | FALSE | 5 | 2399.5 | 7 | 7:2160-2639(1-480) | 480 | 2013-03-10 15:00 | N/A | N/A 3
1386 | 1401 | sw2 | FALSE | 5 | 2400.5 | 7 | 7:2161-2640(1-480) | 480 | 2013-03-10 15:01 | N/A | N/A 3
1387 | 1402 | sw2 | FALSE | 5 | 2401.5 | 7 | 7:2162-2641(1-480) | 480 | 2013-03-10 15:02 | N/A | N/A 3
1388 | 1403 | sw2 | FALSE | 5 | 2402.5 | 7 | 7:2163-2642(1-480) | 480 | 2013-03-10 15:02 | N/A | N/A 3
1389 | 1404 | sw2 | FALSE | 5 | 2403.5 | 7 | 7:2164-2643(1-480) | 480 | 2013-03-10 15:03 | N/A | N/A 3
1390 | 1405 | sw2 | FALSE | 5 | 2404.5 | 7 | 7:2165-2644(1-480) | 480 | 2013-03-10 15:04 | N/A | N/A 3
1391 | 1406 | sw2 | FALSE | 5 | 2405.5 | 7 | 7:2166-2645(1-480) | 480 | 2013-03-10 15:04 | N/A | N/A 3
1392 | 1407 | sw2 | FALSE | 5 | 2406.5 | 7 | 7:2167-2646(1-480) | 480 | 2013-03-10 15:05 | N/A | N/A 3
1393 | 1408 | sw2 | FALSE | 5 | 2407.5 | 7 | 7:2168-2647(1-480) | 480 | 2013-03-10 15:06 | N/A | N/A 3
1394 | 1409 | sw2 | FALSE | 5 | 2408.5 | 7 | 7:2169-2648(1-480) | 480 | 2013-03-10 15:06 | N/A | N/A 3
1395 | 1410 | sw2 | FALSE | 5 | 2409.5 | 7 | 7:2170-2649(1-480) | 480 | 2013-03-10 15:07 | N/A | N/A 3
1396 | 1411 | sw2 | FALSE | 5 | 2410.5 | 7 | 7:2171-2650(1-480) | 480 | 2013-03-10 15:08 | N/A | N/A 3
1397 | 1412 | sw2 | FALSE | 5 | 2411.5 | 7 | 7:2172-2651(1-480) | 480 | 2013-03-10 15:08 | N/A | N/A 3
1398 | 1413 | sw2 | FALSE | 5 | 2412.5 | 7 | 7:2173-2652(1-480) | 480 | 2013-03-10 15:09 | N/A | N/A 3
1399 | 1414 | sw2 | FALSE | 5 | 2413.5 | 7 | 7:2174-2653(1-480) | 480 | 2013-03-10 15:10 | N/A | N/A 3
1400 | 1415 | sw2 | FALSE | 5 | 2414.5 | 7 | 7:2175-2654(1-480) | 480 | 2013-03-10 15:10 | N/A | N/A 3
1401 | 1416 | sw2 | FALSE | 5 | 2415.5 | 7 | 7:2176-2655(1-480) | 480 | 2013-03-10 15:11 | N/A | N/A 3
1402 | 1417 | sw2 | FALSE | 5 | 2416.5 | 7 | 7:2177-2656(1-480) | 480 | 2013-03-10 15:12 | N/A | N/A 3
1403 | 1418 | sw2 | FALSE | 5 | 2417.5 | 7 | 7:2178-2657(1-480) | 480 | 2013-03-10 15:12 | N/A | N/A 3
1404 | 1419 | sw2 | FALSE | 5 | 2418.5 | 7 | 7:2179-2658(1-480) | 480 | 2013-03-10 15:13 | N/A | N/A 3
1405 | 1420 | sw2 | FALSE | 5 | 2419.5 | 7 | 7:2180-2659(1-480) | 480 | 2013-03-10 15:14 | N/A | N/A 3
1406 | 1421 | sw2 | FALSE | 5 | 2420.5 | 7 | 7:2181-2660(1-480) | 480 | 2013-03-10 15:14 | N/A | N/A 3
1407 | 1422 | sw2 | FALSE | 5 | 2421.5 | 7 | 7:2182-2661(1-480) | 480 | 2013-03-10 15:15 | N/A | N/A 3
1408 | 1423 | sw2 | FALSE | 5 | 2422.5 | 7 | 7:2183-2662(1-480) | 480 | 2013-03-10 15:16 | N/A | N/A 3
1409 | 1424 | sw2 | FALSE | 5 | 2423.5 | 7 | 7:2184-2663(1-480) | 480 | 2013-03-10 15:17 | N/A | N/A 3
1410 | 1425 | sw2 | FALSE | 5 | 2424.5 | 7 | 7:2185-2664(1-480) | 480 | 2013-03-10 15:17 | N/A | N/A 3
1411 | 1426 | sw2 | FALSE | 5 | 2425.5 | 7 | 7:2186-2665(1-480) | 480 | 2013-03-10 15:18 | N/A | N/A 3
1412 | 1427 | sw2 | FALSE | 5 | 2426.5 | 7 | 7:2187-2666(1-480) | 480 | 2013-03-10 15:19 | N/A | N/A 3
1413 | 1428 | sw2 | FALSE | 5 | 2427.5 | 7 | 7:2188-2667(1-480) | 480 | 2013-03-10 15:19 | N/A | N/A 3
1414 | 1429 | sw2 | FALSE | 5 | 2428.5 | 7 | 7:2189-2668(1-480) | 480 | 2013-03-10 15:20 | N/A | N/A 3
1415 | 1430 | sw2 | FALSE | 5 | 2429.5 | 7 | 7:2190-2669(1-480) | 480 | 2013-03-10 15:20 | N/A | N/A 3
1416 | 1431 | sw2 | FALSE | 5 | 2430.5 | 7 | 7:2191-2670(1-480) | 480 | 2013-03-10 15:21 | N/A | N/A 3
1417 | 1432 | sw2 | FALSE | 5 | 2431.5 | 7 | 7:2192-2671(1-480) | 480 | 2013-03-10 15:22 | N/A | N/A 3
1418 | 1433 | sw2 | FALSE | 5 | 2432.5 | 7 | 7:2193-2672(1-480) | 480 | 2013-03-10 15:22 | N/A | N/A 3
1419 | 1434 | sw2 | FALSE | 5 | 2433.5 | 7 | 7:2194-2673(1-480) | 480 | 2013-03-10 15:23 | N/A | N/A 3
1420 | 1435 | sw2 | FALSE | 5 | 2434.5 | 7 | 7:2195-2674(1-480) | 480 | 2013-03-10 15:24 | N/A | N/A 3
1421 | 1436 | sw2 | FALSE | 5 | 2435.5 | 7 | 7:2196-2675(1-480) | 480 | 2013-03-10 15:24 | N/A | N/A 3
1422 | 1437 | sw2 | FALSE | 5 | 2436.5 | 7 | 7:2197-2676(1-480) | 480 | 2013-03-10 15:25 | N/A | N/A 3
1423 | 1438 | sw2 | FALSE | 5 | 2437.5 | 7 | 7:2198-2677(1-480) | 480 | 2013-03-10 15:26 | N/A | N/A 3
1424 | 1439 | sw2 | FALSE | 5 | 2438.5 | 7 | 7:2199-2678(1-480) | 480 | 2013-03-10 15:27 | N/A | N/A 3
1425 | 1440 | sw2 | FALSE | 5 | 2439.5 | 7 | 7:2200-2679(1-480) | 480 | 2013-03-10 15:27 | N/A | N/A 3
1426 | 1441 | sw2 | FALSE | 5 | 2440.5 | 7 | 7:2201-2680(1-480) | 480 | 2013-03-10 15:28 | N/A | N/A 3
1427 | 1442 | sw2 | FALSE | 5 | 2441.5 | 7 | 7:2202-2681(1-480) | 480 | 2013-03-10 15:29 | N/A | N/A 3
1428 | 1443 | sw2 | FALSE | 5 | 2442.5 | 7 | 7:2203-2682(1-480) | 480 | 2013-03-10 15:29 | N/A | N/A 3
1429 | 1444 | sw2 | FALSE | 5 | 2443.5 | 7 | 7:2204-2683(1-480) | 480 | 2013-03-10 15:30 | N/A | N/A 3
1430 | 1445 | sw2 | FALSE | 5 | 2444.5 | 7 | 7:2205-2684(1-480) | 480 | 2013-03-10 15:31 | N/A | N/A 3
1431 | 1446 | sw2 | FALSE | 5 | 2445.5 | 7 | 7:2206-2685(1-480) | 480 | 2013-03-10 15:31 | N/A | N/A 3
1432 | 1447 | sw2 | FALSE | 5 | 2446.5 | 7 | 7:2207-2686(1-480) | 480 | 2013-03-10 15:32 | N/A | N/A 3
1433 | 1448 | sw2 | FALSE | 5 | 2447.5 | 7 | 7:2208-2687(1-480) | 480 | 2013-03-10 15:33 | N/A | N/A 3
1434 | 1449 | sw2 | FALSE | 5 | 2448.5 | 7 | 7:2209-2688(1-480) | 480 | 2013-03-10 15:34 | N/A | N/A 3
1435 | 1450 | sw2 | FALSE | 5 | 2449.5 | 7 | 7:2210-2689(1-480) | 480 | 2013-03-10 15:34 | N/A | N/A 3
1436 | 1451 | sw2 | FALSE | 5 | 2450.5 | 7 | 7:2211-2690(1-480) | 480 | 2013-03-10 15:35 | N/A | N/A 3
1437 | 1452 | sw2 | FALSE | 5 | 2451.5 | 7 | 7:2212-2691(1-480) | 480 | 2013-03-10 15:36 | N/A | N/A 3
1438 | 1453 | sw2 | FALSE | 5 | 2452.5 | 7 | 7:2213-2692(1-480) | 480 | 2013-03-10 15:36 | N/A | N/A 3
1439 | 1454 | sw2 | FALSE | 5 | 2453.5 | 7 | 7:2214-2693(1-480) | 480 | 2013-03-10 15:37 | N/A | N/A 3
1440 | 1455 | sw2 | FALSE | 5 | 2454.5 | 7 | 7:2215-2694(1-480) | 480 | 2013-03-10 15:38 | N/A | N/A 3
1441 | 1456 | sw2 | FALSE | 5 | 2455.5 | 7 | 7:2216-2695(1-480) | 480 | 2013-03-10 15:38 | N/A | N/A 3
1442 | 1457 | sw2 | FALSE | 5 | 2456.5 | 7 | 7:2217-2696(1-480) | 480 | 2013-03-10 15:39 | N/A | N/A 3
1443 | 1458 | sw2 | FALSE | 5 | 2457.5 | 7 | 7:2218-2697(1-480) | 480 | 2013-03-10 15:40 | N/A | N/A 3
1444 | 1459 | sw2 | FALSE | 5 | 2458.5 | 7 | 7:2219-2698(1-480) | 480 | 2013-03-10 15:41 | N/A | N/A 3
1445 | 1460 | sw2 | FALSE | 5 | 2459.5 | 7 | 7:2220-2699(1-480) | 480 | 2013-03-10 15:41 | N/A | N/A 3
1446 | 1461 | sw2 | FALSE | 5 | 2460.5 | 7 | 7:2221-2700(1-480) | 480 | 2013-03-10 15:42 | N/A | N/A 3
1447 | 1462 | sw2 | FALSE | 5 | 2461.5 | 7 | 7:2222-2701(1-480) | 480 | 2013-03-10 15:43 | N/A | N/A 3
1448 | 1463 | sw2 | FALSE | 5 | 2462.5 | 7 | 7:2223-2702(1-480) | 480 | 2013-03-10 15:43 | N/A | N/A 3
1449 | 1464 | sw2 | FALSE | 5 | 2463.5 | 7 | 7:2224-2703(1-480) | 480 | 2013-03-10 15:44 | N/A | N/A 3
1450 | 1465 | sw2 | FALSE | 5 | 2464.5 | 7 | 7:2225-2704(1-480) | 480 | 2013-03-10 15:45 | N/A | N/A 3
1451 | 1466 | sw2 | FALSE | 5 | 2465.5 | 7 | 7:2226-2705(1-480) | 480 | 2013-03-10 15:45 | N/A | N/A 3
1452 | 1467 | sw2 | FALSE | 5 | 2466.5 | 7 | 7:2227-2706(1-480) | 480 | 2013-03-10 15:46 | N/A | N/A 3
1453 | 1468 | sw2 | FALSE | 5 | 2467.5 | 7 | 7:2228-2707(1-480) | 480 | 2013-03-10 15:47 | N/A | N/A 3
1454 | 1469 | sw2 | FALSE | 5 | 2468.5 | 7 | 7:2229-2708(1-480) | 480 | 2013-03-10 15:48 | N/A | N/A 3
1455 | 1470 | sw2 | FALSE | 5 | 2469.5 | 7 | 7:2230-2709(1-480) | 480 | 2013-03-10 15:48 | N/A | N/A 3
1456 | 1471 | sw2 | FALSE | 5 | 2470.5 | 7 | 7:2231-2710(1-480) | 480 | 2013-03-10 15:49 | N/A | N/A 3
1457 | 1472 | sw2 | FALSE | 5 | 2471.5 | 7 | 7:2232-2711(1-480) | 480 | 2013-03-10 15:50 | N/A | N/A 3
1458 | 1473 | sw2 | FALSE | 5 | 2472.5 | 7 | 7:2233-2712(1-480) | 480 | 2013-03-10 15:51 | N/A | N/A 3
1459 | 1474 | sw2 | FALSE | 5 | 2473.5 | 7 | 7:2234-2713(1-480) | 480 | 2013-03-10 15:51 | N/A | N/A 3
1460 | 1475 | sw2 | FALSE | 5 | 2474.5 | 7 | 7:2235-2714(1-480) | 480 | 2013-03-10 15:52 | N/A | N/A 3
1461 | 1476 | sw2 | FALSE | 5 | 2475.5 | 7 | 7:2236-2715(1-480) | 480 | 2013-03-10 15:53 | N/A | N/A 3
1462 | 1477 | sw2 | FALSE | 5 | 2476.5 | 7 | 7:2237-2716(1-480) | 480 | 2013-03-10 15:53 | N/A | N/A 3
1463 | 1478 | sw2 | FALSE | 5 | 2477.5 | 7 | 7:2238-2717(1-480) | 480 | 2013-03-10 15:54 | N/A | N/A 3
1464 | 1479 | sw2 | FALSE | 5 | 2478.5 | 7 | 7:2239-2718(1-480) | 480 | 2013-03-10 15:55 | N/A | N/A 3
1465 | 1480 | sw2 | FALSE | 5 | 2479.5 | 7 | 7:2240-2719(1-480) | 480 | 2013-03-10 15:56 | N/A | N/A 3
1466 | 1481 | sw2 | FALSE | 5 | 2480.5 | 7 | 7:2241-2720(1-480) | 480 | 2013-03-10 15:56 | N/A | N/A 3
1467 | 1482 | sw2 | FALSE | 5 | 2481.5 | 7 | 7:2242-2721(1-480) | 480 | 2013-03-10 15:57 | N/A | N/A 3
1468 | 1483 | sw2 | FALSE | 5 | 2482.5 | 7 | 7:2243-2722(1-480) | 480 | 2013-03-10 15:58 | N/A | N/A 3
1469 | 1484 | sw2 | FALSE | 5 | 2483.5 | 7 | 7:2244-2723(1-480) | 480 | 2013-03-10 15:59 | N/A | N/A 3
1470 | 1485 | sw2 | FALSE | 5 | 2484.5 | 7 | 7:2245-2724(1-480) | 480 | 2013-03-10 15:59 | N/A | N/A 3
1471 | 1486 | sw2 | FALSE | 5 | 2485.5 | 7 | 7:2246-2725(1-480) | 480 | 2013-03-10 16:00 | N/A | N/A 3
1472 | 1487 | sw2 | FALSE | 5 | 2486.5 | 7 | 7:2247-2726(1-480) | 480 | 2013-03-10 16:01 | N/A | N/A 3
1473 | 1488 | sw2 | FALSE | 5 | 2487.5 | 7 | 7:2248-2727(1-480) | 480 | 2013-03-10 16:01 | N/A | N/A 3
1474 | 1489 | sw2 | FALSE | 5 | 2488.5 | 7 | 7:2249-2728(1-480) | 480 | 2013-03-10 16:02 | N/A | N/A 3
1475 | 1490 | sw2 | FALSE | 5 | 2489.5 | 7 | 7:2250-2729(1-480) | 480 | 2013-03-10 16:03 | N/A | N/A 3
1476 | 1491 | sw2 | FALSE | 5 | 2490.5 | 7 | 7:2251-2730(1-480) | 480 | 2013-03-10 16:04 | N/A | N/A 3
1477 | 1492 | sw2 | FALSE | 5 | 2491.5 | 7 | 7:2252-2731(1-480) | 480 | 2013-03-10 16:04 | N/A | N/A 3
1478 | 1493 | sw2 | FALSE | 5 | 2492.5 | 7 | 7:2253-2732(1-480) | 480 | 2013-03-10 16:05 | N/A | N/A 3
1479 | 1494 | sw2 | FALSE | 5 | 2493.5 | 7 | 7:2254-2733(1-480) | 480 | 2013-03-10 16:06 | N/A | N/A 3
1480 | 1495 | sw2 | FALSE | 5 | 2494.5 | 7 | 7:2255-2734(1-480) | 480 | 2013-03-10 16:07 | N/A | N/A 3
1481 | 1496 | sw2 | FALSE | 5 | 2495.5 | 7 | 7:2256-2735(1-480) | 480 | 2013-03-10 16:07 | N/A | N/A 3
1482 | 1497 | sw2 | FALSE | 5 | 2496.5 | 7 | 7:2257-2736(1-480) | 480 | 2013-03-10 16:08 | N/A | N/A 3
1483 | 1498 | sw2 | FALSE | 5 | 2497.5 | 7 | 7:2258-2737(1-480) | 480 | 2013-03-10 16:09 | N/A | N/A 3
1484 | 1499 | sw2 | FALSE | 5 | 2498.5 | 7 | 7:2259-2738(1-480) | 480 | 2013-03-10 16:09 | N/A | N/A 3
1485 | 1500 | sw2 | FALSE | 5 | 2499.5 | 7 | 7:2260-2739(1-480) | 480 | 2013-03-10 16:10 | N/A | N/A 3
1486 | 1501 | sw2 | FALSE | 5 | 2500.5 | 7 | 7:2261-2740(1-480) | 480 | 2013-03-10 16:11 | N/A | N/A 3
1487 | 1502 | sw2 | FALSE | 5 | 2501.5 | 7 | 7:2262-2741(1-480) | 480 | 2013-03-10 16:11 | N/A | N/A 3
1488 | 1503 | sw2 | FALSE | 5 | 2502.5 | 7 | 7:2263-2742(1-480) | 480 | 2013-03-10 16:12 | N/A | N/A 3
1489 | 1504 | sw2 | FALSE | 5 | 2503.5 | 7 | 7:2264-2743(1-480) | 480 | 2013-03-10 16:13 | N/A | N/A 3
1490 | 1505 | sw2 | FALSE | 5 | 2504.5 | 7 | 7:2265-2744(1-480) | 480 | 2013-03-10 16:13 | N/A | N/A 3
1491 | 1506 | sw2 | FALSE | 5 | 2505.5 | 7 | 7:2266-2745(1-480) | 480 | 2013-03-10 16:14 | N/A | N/A 3
1492 | 1507 | sw2 | FALSE | 5 | 2506.5 | 7 | 7:2267-2746(1-480) | 480 | 2013-03-10 16:15 | N/A | N/A 3
1493 | 1508 | sw2 | FALSE | 5 | 2507.5 | 7 | 7:2268-2747(1-480) | 480 | 2013-03-10 16:16 | N/A | N/A 3
1494 | 1509 | sw2 | FALSE | 5 | 2508.5 | 7 | 7:2269-2748(1-480) | 480 | 2013-03-10 16:16 | N/A | N/A 3
1495 | 1510 | sw2 | FALSE | 5 | 2509.5 | 7 | 7:2270-2749(1-480) | 480 | 2013-03-10 16:17 | N/A | N/A 3
1496 | 1511 | sw2 | FALSE | 5 | 2510.5 | 7 | 7:2271-2750(1-480) | 480 | 2013-03-10 16:18 | N/A | N/A 3
1497 | 1512 | sw2 | FALSE | 5 | 2511.5 | 7 | 7:2272-2751(1-480) | 480 | 2013-03-10 16:18 | N/A | N/A 3
1498 | 1513 | sw2 | FALSE | 5 | 2512.5 | 7 | 7:2273-2752(1-480) | 480 | 2013-03-10 16:19 | N/A | N/A 3
1499 | 1514 | sw2 | FALSE | 5 | 2513.5 | 7 | 7:2274-2753(1-480) | 480 | 2013-03-10 16:20 | N/A | N/A 3
1500 | 1515 | sw2 | FALSE | 5 | 2514.5 | 7 | 7:2275-2754(1-480) | 480 | 2013-03-10 16:20 | N/A | N/A 3
1501 | 1516 | sw2 | FALSE | 5 | 2515.5 | 7 | 7:2276-2755(1-480) | 480 | 2013-03-10 16:21 | N/A | N/A 3
1502 | 1517 | sw2 | FALSE | 5 | 2516.5 | 7 | 7:2277-2756(1-480) | 480 | 2013-03-10 16:22 | N/A | N/A 3
1503 | 1518 | sw2 | FALSE | 5 | 2517.5 | 7 | 7:2278-2757(1-480) | 480 | 2013-03-10 16:22 | N/A | N/A 3
1504 | 1519 | sw2 | FALSE | 5 | 2518.5 | 7 | 7:2279-2758(1-480) | 480 | 2013-03-10 16:23 | N/A | N/A 3
1505 | 1520 | sw2 | FALSE | 5 | 2519.5 | 7 | 7:2280-2759(1-480) | 480 | 2013-03-10 16:24 | N/A | N/A 3
1506 | 1521 | sw2 | FALSE | 5 | 2520.5 | 7 | 7:2281-2760(1-480) | 480 | 2013-03-10 16:24 | N/A | N/A 3
1507 | 1522 | sw2 | FALSE | 5 | 2521.5 | 7 | 7:2282-2761(1-480) | 480 | 2013-03-10 16:25 | N/A | N/A 3
1508 | 1523 | sw2 | FALSE | 5 | 2522.5 | 7 | 7:2283-2762(1-480) | 480 | 2013-03-10 16:26 | N/A | N/A 3
1509 | 1524 | sw2 | FALSE | 5 | 2523.5 | 7 | 7:2284-2763(1-480) | 480 | 2013-03-10 16:26 | N/A | N/A 3
1510 | 1525 | sw2 | FALSE | 5 | 2524.5 | 7 | 7:2285-2764(1-480) | 480 | 2013-03-10 16:27 | N/A | N/A 3
1511 | 1526 | sw2 | FALSE | 5 | 2525.5 | 7 | 7:2286-2765(1-480) | 480 | 2013-03-10 16:28 | N/A | N/A 3
1512 | 1527 | sw2 | FALSE | 5 | 2526.5 | 7 | 7:2287-2766(1-480) | 480 | 2013-03-10 16:29 | N/A | N/A 3
1513 | 1528 | sw2 | FALSE | 5 | 2527.5 | 7 | 7:2288-2767(1-480) | 480 | 2013-03-10 16:29 | N/A | N/A 3
1514 | 1529 | sw2 | FALSE | 5 | 2528.5 | 7 | 7:2289-2768(1-480) | 480 | 2013-03-10 16:30 | N/A | N/A 3
1515 | 1530 | sw2 | FALSE | 5 | 2529.5 | 7 | 7:2290-2769(1-480) | 480 | 2013-03-10 16:31 | N/A | N/A 3
1516 | 1531 | sw2 | FALSE | 5 | 2530.5 | 7 | 7:2291-2770(1-480) | 480 | 2013-03-10 16:32 | N/A | N/A 3
1517 | 1532 | sw2 | FALSE | 5 | 2531.5 | 7 | 7:2292-2771(1-480) | 480 | 2013-03-10 16:33 | N/A | N/A 3
1518 | 1533 | sw2 | FALSE | 5 | 2532.5 | 7 | 7:2293-2772(1-480) | 480 | 2013-03-10 16:33 | N/A | N/A 3
1519 | 1534 | sw2 | FALSE | 5 | 2533.5 | 7 | 7:2294-2773(1-480) | 480 | 2013-03-10 16:34 | N/A | N/A 3
1520 | 1535 | sw2 | FALSE | 5 | 2534.5 | 7 | 7:2295-2774(1-480) | 480 | 2013-03-10 16:35 | N/A | N/A 3
1521 | 1536 | sw2 | FALSE | 5 | 2535.5 | 7 | 7:2296-2775(1-480) | 480 | 2013-03-10 16:35 | N/A | N/A 3
1522 | 1537 | sw2 | FALSE | 5 | 2536.5 | 7 | 7:2297-2776(1-480) | 480 | 2013-03-10 16:36 | N/A | N/A 3
1523 | 1538 | sw2 | FALSE | 5 | 2537.5 | 7 | 7:2298-2777(1-480) | 480 | 2013-03-10 16:37 | N/A | N/A 3
1524 | 1539 | sw2 | FALSE | 5 | 2538.5 | 7 | 7:2299-2778(1-480) | 480 | 2013-03-10 16:38 | N/A | N/A 3
1525 | 1540 | sw2 | FALSE | 5 | 2539.5 | 7 | 7:2300-2779(1-480) | 480 | 2013-03-10 16:38 | N/A | N/A 3
1526 | 1541 | sw2 | FALSE | 5 | 2540.5 | 7 | 7:2301-2780(1-480) | 480 | 2013-03-10 16:39 | N/A | N/A 3
1527 | 1542 | sw2 | FALSE | 5 | 2541.5 | 7 | 7:2302-2781(1-480) | 480 | 2013-03-10 16:40 | N/A | N/A 3
1528 | 1543 | sw2 | FALSE | 5 | 2542.5 | 7 | 7:2303-2782(1-480) | 480 | 2013-03-10 16:41 | N/A | N/A 3
1529 | 1544 | sw2 | FALSE | 5 | 2543.5 | 7 | 7:2304-2783(1-480) | 480 | 2013-03-10 16:41 | N/A | N/A 3
1530 | 1545 | sw2 | FALSE | 5 | 2544.5 | 7 | 7:2305-2784(1-480) | 480 | 2013-03-10 16:42 | N/A | N/A 3
1531 | 1546 | sw2 | FALSE | 5 | 2545.5 | 7 | 7:2306-2785(1-480) | 480 | 2013-03-10 16:43 | N/A | N/A 3
1532 | 1547 | sw2 | FALSE | 5 | 2546.5 | 7 | 7:2307-2786(1-480) | 480 | 2013-03-10 16:44 | N/A | N/A 3
1533 | 1548 | sw2 | FALSE | 5 | 2547.5 | 7 | 7:2308-2787(1-480) | 480 | 2013-03-10 16:44 | N/A | N/A 3
1534 | 1549 | sw2 | FALSE | 5 | 2548.5 | 7 | 7:2309-2788(1-480) | 480 | 2013-03-10 16:45 | N/A | N/A 3
1535 | 1550 | sw2 | FALSE | 5 | 2549.5 | 7 | 7:2310-2789(1-480) | 480 | 2013-03-10 16:46 | N/A | N/A 3
1536 | 1551 | sw2 | FALSE | 5 | 2550.5 | 7 | 7:2311-2790(1-480) | 480 | 2013-03-10 16:47 | N/A | N/A 3
1537 | 1552 | sw2 | FALSE | 5 | 2551.5 | 7 | 7:2312-2791(1-480) | 480 | 2013-03-10 16:47 | N/A | N/A 3
1538 | 1553 | sw2 | FALSE | 5 | 2552.5 | 7 | 7:2313-2792(1-480) | 480 | 2013-03-10 16:48 | N/A | N/A 3
1539 | 1554 | sw2 | FALSE | 5 | 2553.5 | 7 | 7:2314-2793(1-480) | 480 | 2013-03-10 16:49 | N/A | N/A 3
1540 | 1555 | sw2 | FALSE | 5 | 2554.5 | 7 | 7:2315-2794(1-480) | 480 | 2013-03-10 16:49 | N/A | N/A 3
1541 | 1556 | sw2 | FALSE | 5 | 2555.5 | 7 | 7:2316-2795(1-480) | 480 | 2013-03-10 16:50 | N/A | N/A 3
1542 | 1557 | sw2 | FALSE | 5 | 2556.5 | 7 | 7:2317-2796(1-480) | 480 | 2013-03-10 16:51 | N/A | N/A 3
1543 | 1558 | sw2 | FALSE | 5 | 2557.5 | 7 | 7:2318-2797(1-480) | 480 | 2013-03-10 16:52 | N/A | N/A 3
1544 | 1559 | sw2 | FALSE | 5 | 2558.5 | 7 | 7:2319-2798(1-480) | 480 | 2013-03-10 16:53 | N/A | N/A 3
1545 | 1560 | sw2 | FALSE | 5 | 2559.5 | 7 | 7:2320-2799(1-480) | 480 | 2013-03-10 16:53 | N/A | N/A 3
1546 | 1561 | sw2 | FALSE | 5 | 2560.5 | 7 | 7:2321-2800(1-480) | 480 | 2013-03-10 16:54 | N/A | N/A 3
1547 | 1562 | sw2 | FALSE | 5 | 2561.5 | 7 | 7:2322-2801(1-480) | 480 | 2013-03-10 16:55 | N/A | N/A 3
1548 | 1563 | sw2 | FALSE | 5 | 2562.5 | 7 | 7:2323-2802(1-480) | 480 | 2013-03-10 16:56 | N/A | N/A 3
1549 | 1564 | sw2 | FALSE | 5 | 2563.5 | 7 | 7:2324-2803(1-480) | 480 | 2013-03-10 16:56 | N/A | N/A 3
1550 | 1565 | sw2 | FALSE | 5 | 2564.5 | 7 | 7:2325-2804(1-480) | 480 | 2013-03-10 16:57 | N/A | N/A 3
1551 | 1566 | sw2 | FALSE | 5 | 2565.5 | 7 | 7:2326-2805(1-480) | 480 | 2013-03-10 16:58 | N/A | N/A 3
1552 | 1567 | sw2 | FALSE | 5 | 2566.5 | 7 | 7:2327-2806(1-480) | 480 | 2013-03-10 16:58 | N/A | N/A 3
1553 | 1568 | sw2 | FALSE | 5 | 2567.5 | 7 | 7:2328-2807(1-480) | 480 | 2013-03-10 16:59 | N/A | N/A 3
1554 | 1569 | sw2 | FALSE | 5 | 2568.5 | 7 | 7:2329-2808(1-480) | 480 | 2013-03-10 17:00 | N/A | N/A 3
1555 | 1570 | sw2 | FALSE | 5 | 2569.5 | 7 | 7:2330-2809(1-480) | 480 | 2013-03-10 17:01 | N/A | N/A 3
1556 | 1571 | sw2 | FALSE | 5 | 2570.5 | 7 | 7:2331-2810(1-480) | 480 | 2013-03-10 17:01 | N/A | N/A 3
1557 | 1572 | sw2 | FALSE | 5 | 2571.5 | 7 | 7:2332-2811(1-480) | 480 | 2013-03-10 17:02 | N/A | N/A 3
1558 | 1573 | sw2 | FALSE | 5 | 2572.5 | 7 | 7:2333-2812(1-480) | 480 | 2013-03-10 17:03 | N/A | N/A 3
1559 | 1574 | sw2 | FALSE | 5 | 2573.5 | 7 | 7:2334-2813(1-480) | 480 | 2013-03-10 17:03 | N/A | N/A 3
1560 | 1575 | sw2 | FALSE | 5 | 2574.5 | 7 | 7:2335-2814(1-480) | 480 | 2013-03-10 17:04 | N/A | N/A 3
1561 | 1576 | sw2 | FALSE | 5 | 2575.5 | 7 | 7:2336-2815(1-480) | 480 | 2013-03-10 17:05 | N/A | N/A 3
1562 | 1577 | sw2 | FALSE | 5 | 2576.5 | 7 | 7:2337-2816(1-480) | 480 | 2013-03-10 17:05 | N/A | N/A 3
1563 | 1578 | sw2 | FALSE | 5 | 2577.5 | 7 | 7:2338-2817(1-480) | 480 | 2013-03-10 17:06 | N/A | N/A 3
1564 | 1579 | sw2 | FALSE | 5 | 2578.5 | 7 | 7:2339-2818(1-480) | 480 | 2013-03-10 17:07 | N/A | N/A 3
1565 | 1580 | sw2 | FALSE | 5 | 2579.5 | 7 | 7:2340-2819(1-480) | 480 | 2013-03-10 17:08 | N/A | N/A 3
1566 | 1581 | sw2 | FALSE | 5 | 2580.5 | 7 | 7:2341-2820(1-480) | 480 | 2013-03-10 17:08 | N/A | N/A 3
1567 | 1582 | sw2 | FALSE | 5 | 2581.5 | 7 | 7:2342-2821(1-480) | 480 | 2013-03-10 17:09 | N/A | N/A 3
1568 | 1583 | sw2 | FALSE | 5 | 2582.5 | 7 | 7:2343-2822(1-480) | 480 | 2013-03-10 17:10 | N/A | N/A 3
1569 | 1584 | sw2 | FALSE | 5 | 2583.5 | 7 | 7:2344-2823(1-480) | 480 | 2013-03-10 17:10 | N/A | N/A 3
1570 | 1585 | sw2 | FALSE | 5 | 2584.5 | 7 | 7:2345-2824(1-480) | 480 | 2013-03-10 17:11 | N/A | N/A 3
1571 | 1586 | sw2 | FALSE | 5 | 2585.5 | 7 | 7:2346-2825(1-480) | 480 | 2013-03-10 17:12 | N/A | N/A 3
1572 | 1587 | sw2 | FALSE | 5 | 2586.5 | 7 | 7:2347-2826(1-480) | 480 | 2013-03-10 17:12 | N/A | N/A 3
1573 | 1588 | sw2 | FALSE | 5 | 2587.5 | 7 | 7:2348-2827(1-480) | 480 | 2013-03-10 17:13 | N/A | N/A 3
1574 | 1589 | sw2 | FALSE | 5 | 2588.5 | 7 | 7:2349-2828(1-480) | 480 | 2013-03-10 17:14 | N/A | N/A 3
1575 | 1590 | sw2 | FALSE | 5 | 2589.5 | 7 | 7:2350-2829(1-480) | 480 | 2013-03-10 17:14 | N/A | N/A 3
1576 | 1591 | sw2 | FALSE | 5 | 2590.5 | 7 | 7:2351-2830(1-480) | 480 | 2013-03-10 17:15 | N/A | N/A 3
1577 | 1592 | sw2 | FALSE | 5 | 2591.5 | 7 | 7:2352-2831(1-480) | 480 | 2013-03-10 17:16 | N/A | N/A 3
1578 | 1593 | sw2 | FALSE | 5 | 2592.5 | 7 | 7:2353-2832(1-480) | 480 | 2013-03-10 17:16 | N/A | N/A 3
1579 | 1594 | sw2 | FALSE | 5 | 2593.5 | 7 | 7:2354-2833(1-480) | 480 | 2013-03-10 17:17 | N/A | N/A 3
1580 | 1595 | sw2 | FALSE | 5 | 2594.5 | 7 | 7:2355-2834(1-480) | 480 | 2013-03-10 17:18 | N/A | N/A 3
1581 | 1596 | sw2 | FALSE | 5 | 2595.5 | 7 | 7:2356-2835(1-480) | 480 | 2013-03-10 17:18 | N/A | N/A 3
1582 | 1597 | sw2 | FALSE | 5 | 2596.5 | 7 | 7:2357-2836(1-480) | 480 | 2013-03-10 17:19 | N/A | N/A 3
1583 | 1598 | sw2 | FALSE | 5 | 2597.5 | 7 | 7:2358-2837(1-480) | 480 | 2013-03-10 17:20 | N/A | N/A 3
1584 | 1599 | sw2 | FALSE | 5 | 2598.5 | 7 | 7:2359-2838(1-480) | 480 | 2013-03-10 17:21 | N/A | N/A 3
1585 | 1600 | sw2 | FALSE | 5 | 2599.5 | 7 | 7:2360-2839(1-480) | 480 | 2013-03-10 17:21 | N/A | N/A 3
1586 | 1601 | sw2 | FALSE | 5 | 2600.5 | 7 | 7:2361-2840(1-480) | 480 | 2013-03-10 17:22 | N/A | N/A 3
1587 | 1602 | sw2 | FALSE | 5 | 2601.5 | 7 | 7:2362-2841(1-480) | 480 | 2013-03-10 17:23 | N/A | N/A 3
1588 | 1603 | sw2 | FALSE | 5 | 2602.5 | 7 | 7:2363-2842(1-480) | 480 | 2013-03-10 17:24 | N/A | N/A 3
1589 | 1604 | sw2 | FALSE | 5 | 2603.5 | 7 | 7:2364-2843(1-480) | 480 | 2013-03-10 17:25 | N/A | N/A 3
1590 | 1605 | sw2 | FALSE | 5 | 2604.5 | 7 | 7:2365-2844(1-480) | 480 | 2013-03-10 17:25 | N/A | N/A 3
1591 | 1606 | sw2 | FALSE | 5 | 2605.5 | 7 | 7:2366-2845(1-480) | 480 | 2013-03-10 17:26 | N/A | N/A 3
1592 | 1607 | sw2 | FALSE | 5 | 2606.5 | 7 | 7:2367-2846(1-480) | 480 | 2013-03-10 17:27 | N/A | N/A 3
1593 | 1608 | sw2 | FALSE | 5 | 2607.5 | 7 | 7:2368-2847(1-480) | 480 | 2013-03-10 17:27 | N/A | N/A 3
1594 | 1609 | sw2 | FALSE | 5 | 2608.5 | 7 | 7:2369-2848(1-480) | 480 | 2013-03-10 17:28 | N/A | N/A 3
1595 | 1610 | sw2 | FALSE | 5 | 2609.5 | 7 | 7:2370-2849(1-480) | 480 | 2013-03-10 17:29 | N/A | N/A 3
1596 | 1611 | sw2 | FALSE | 5 | 2610.5 | 7 | 7:2371-2850(1-480) | 480 | 2013-03-10 17:29 | N/A | N/A 3
1597 | 1612 | sw2 | FALSE | 5 | 2611.5 | 7 | 7:2372-2851(1-480) | 480 | 2013-03-10 17:30 | N/A | N/A 3
1598 | 1613 | sw2 | FALSE | 5 | 2612.5 | 7 | 7:2373-2852(1-480) | 480 | 2013-03-10 17:31 | N/A | N/A 3
1599 | 1614 | sw2 | FALSE | 5 | 2613.5 | 7 | 7:2374-2853(1-480) | 480 | 2013-03-10 17:31 | N/A | N/A 3
1600 | 1615 | sw2 | FALSE | 5 | 2614.5 | 7 | 7:2375-2854(1-480) | 480 | 2013-03-10 17:32 | N/A | N/A 3
1601 | 1616 | sw2 | FALSE | 5 | 2615.5 | 7 | 7:2376-2855(1-480) | 480 | 2013-03-10 17:33 | N/A | N/A 3
1602 | 1617 | sw2 | FALSE | 5 | 2616.5 | 7 | 7:2377-2856(1-480) | 480 | 2013-03-10 17:34 | N/A | N/A 3
1603 | 1618 | sw2 | FALSE | 5 | 2617.5 | 7 | 7:2378-2857(1-480) | 480 | 2013-03-10 17:34 | N/A | N/A 3
1604 | 1619 | sw2 | FALSE | 5 | 2618.5 | 7 | 7:2379-2858(1-480) | 480 | 2013-03-10 17:35 | N/A | N/A 3
1605 | 1620 | sw2 | FALSE | 5 | 2619.5 | 7 | 7:2380-2859(1-480) | 480 | 2013-03-10 17:36 | N/A | N/A 3
1606 | 1621 | sw2 | FALSE | 5 | 2620.5 | 7 | 7:2381-2860(1-480) | 480 | 2013-03-10 17:37 | N/A | N/A 3
1607 | 1622 | sw2 | FALSE | 5 | 2621.5 | 7 | 7:2382-2861(1-480) | 480 | 2013-03-10 17:37 | N/A | N/A 3
1608 | 1623 | sw2 | FALSE | 5 | 2622.5 | 7 | 7:2383-2862(1-480) | 480 | 2013-03-10 17:38 | N/A | N/A 3
1609 | 1624 | sw2 | FALSE | 5 | 2623.5 | 7 | 7:2384-2863(1-480) | 480 | 2013-03-10 17:39 | N/A | N/A 3
1610 | 1625 | sw2 | FALSE | 5 | 2624.5 | 7 | 7:2385-2864(1-480) | 480 | 2013-03-10 17:39 | N/A | N/A 3
1611 | 1626 | sw2 | FALSE | 5 | 2625.5 | 7 | 7:2386-2865(1-480) | 480 | 2013-03-10 17:40 | N/A | N/A 3
1612 | 1627 | sw2 | FALSE | 5 | 2626.5 | 7 | 7:2387-2866(1-480) | 480 | 2013-03-10 17:41 | N/A | N/A 3
1613 | 1628 | sw2 | FALSE | 5 | 2627.5 | 7 | 7:2388-2867(1-480) | 480 | 2013-03-10 17:42 | N/A | N/A 3
1614 | 1629 | sw2 | FALSE | 5 | 2628.5 | 7 | 7:2389-2868(1-480) | 480 | 2013-03-10 17:42 | N/A | N/A 3
1615 | 1630 | sw2 | FALSE | 5 | 2629.5 | 7 | 7:2390-2869(1-480) | 480 | 2013-03-10 17:43 | N/A | N/A 3
1616 | 1631 | sw2 | FALSE | 5 | 2630.5 | 7 | 7:2391-2870(1-480) | 480 | 2013-03-10 17:44 | N/A | N/A 3
1617 | 1632 | sw2 | FALSE | 5 | 2631.5 | 7 | 7:2392-2871(1-480) | 480 | 2013-03-10 17:44 | N/A | N/A 3
1618 | 1633 | sw2 | FALSE | 5 | 2632.5 | 7 | 7:2393-2872(1-480) | 480 | 2013-03-10 17:45 | N/A | N/A 3
1619 | 1634 | sw2 | FALSE | 5 | 2633.5 | 7 | 7:2394-2873(1-480) | 480 | 2013-03-10 17:46 | N/A | N/A 3
1620 | 1635 | sw2 | FALSE | 5 | 2634.5 | 7 | 7:2395-2874(1-480) | 480 | 2013-03-10 17:46 | N/A | N/A 3
1621 | 1636 | sw2 | FALSE | 5 | 2635.5 | 7 | 7:2396-2875(1-480) | 480 | 2013-03-10 17:47 | N/A | N/A 3
1622 | 1637 | sw2 | FALSE | 5 | 2636.5 | 7 | 7:2397-2876(1-480) | 480 | 2013-03-10 17:48 | N/A | N/A 3
1623 | 1638 | sw2 | FALSE | 5 | 2637.5 | 7 | 7:2398-2877(1-480) | 480 | 2013-03-10 17:48 | N/A | N/A 3
1624 | 1639 | sw2 | FALSE | 5 | 2638.5 | 7 | 7:2399-2878(1-480) | 480 | 2013-03-10 17:49 | N/A | N/A 3
1625 | 1640 | sw2 | FALSE | 5 | 2639.5 | 7 | 7:2400-2879(1-480) | 480 | 2013-03-10 17:49 | N/A | N/A 3
1626 | 1641 | sw2 | FALSE | 5 | 2640.5 | 7 | 7:2401-2880(1-480) | 480 | 2013-03-10 17:50 | N/A | N/A 3
1627 | 1642 | sw2 | FALSE | 5 | 2641.5 | 7 | 7:2402-2881(1-480) | 480 | 2013-03-10 17:51 | N/A | N/A 3
1628 | 1643 | sw2 | FALSE | 5 | 2642.5 | 7 | 7:2403-2882(1-480) | 480 | 2013-03-10 17:52 | N/A | N/A 3
1629 | 1644 | sw2 | FALSE | 5 | 2643.5 | 7 | 7:2404-2883(1-480) | 480 | 2013-03-10 17:52 | N/A | N/A 3
1630 | 1645 | sw2 | FALSE | 5 | 2644.5 | 7 | 7:2405-2884(1-480) | 480 | 2013-03-10 17:53 | N/A | N/A 3
1631 | 1646 | sw2 | FALSE | 5 | 2645.5 | 7 | 7:2406-2885(1-480) | 480 | 2013-03-10 17:54 | N/A | N/A 3
1632 | 1647 | sw2 | FALSE | 5 | 2646.5 | 7 | 7:2407-2886(1-480) | 480 | 2013-03-10 17:54 | N/A | N/A 3
1633 | 1648 | sw2 | FALSE | 5 | 2647.5 | 7 | 7:2408-2887(1-480) | 480 | 2013-03-10 17:55 | N/A | N/A 3
1634 | 1649 | sw2 | FALSE | 5 | 2648.5 | 7 | 7:2409-2888(1-480) | 480 | 2013-03-10 17:56 | N/A | N/A 3
1635 | 1650 | sw2 | FALSE | 5 | 2649.5 | 7 | 7:2410-2889(1-480) | 480 | 2013-03-10 17:56 | N/A | N/A 3
1636 | 1651 | sw2 | FALSE | 5 | 2650.5 | 7 | 7:2411-2890(1-480) | 480 | 2013-03-10 17:57 | N/A | N/A 3
1637 | 1652 | sw2 | FALSE | 5 | 2651.5 | 7 | 7:2412-2891(1-480) | 480 | 2013-03-10 17:58 | N/A | N/A 3
1638 | 1653 | sw2 | FALSE | 5 | 2652.5 | 7 | 7:2413-2892(1-480) | 480 | 2013-03-10 17:58 | N/A | N/A 3
1639 | 1654 | sw2 | FALSE | 5 | 2653.5 | 7 | 7:2414-2893(1-480) | 480 | 2013-03-10 17:59 | N/A | N/A 3
1640 | 1655 | sw2 | FALSE | 5 | 2654.5 | 7 | 7:2415-2894(1-480) | 480 | 2013-03-10 17:59 | N/A | N/A 3
1641 | 1656 | sw2 | FALSE | 5 | 2655.5 | 7 | 7:2416-2895(1-480) | 480 | 2013-03-10 18:00 | N/A | N/A 3
1642 | 1657 | sw2 | FALSE | 5 | 2656.5 | 7 | 7:2417-2896(1-480) | 480 | 2013-03-10 18:01 | N/A | N/A 3
1643 | 1658 | sw2 | FALSE | 5 | 2657.5 | 7 | 7:2418-2897(1-480) | 480 | 2013-03-10 18:01 | N/A | N/A 3
1644 | 1659 | sw2 | FALSE | 5 | 2658.5 | 7 | 7:2419-2898(1-480) | 480 | 2013-03-10 18:02 | N/A | N/A 3
1645 | 1660 | sw2 | FALSE | 5 | 2659.5 | 7 | 7:2420-2899(1-480) | 480 | 2013-03-10 18:03 | N/A | N/A 3
1646 | 1661 | sw2 | FALSE | 5 | 2660.5 | 7 | 7:2421-2900(1-480) | 480 | 2013-03-10 18:03 | N/A | N/A 3
1647 | 1662 | sw2 | FALSE | 5 | 2661.5 | 7 | 7:2422-2901(1-480) | 480 | 2013-03-10 18:04 | N/A | N/A 3
1648 | 1663 | sw2 | FALSE | 5 | 2662.5 | 7 | 7:2423-2902(1-480) | 480 | 2013-03-10 18:05 | N/A | N/A 3
1649 | 1664 | sw2 | FALSE | 5 | 2663.5 | 7 | 7:2424-2903(1-480) | 480 | 2013-03-10 18:05 | N/A | N/A 3
1650 | 1665 | sw2 | FALSE | 5 | 2664.5 | 7 | 7:2425-2904(1-480) | 480 | 2013-03-10 18:06 | N/A | N/A 3
1651 | 1666 | sw2 | FALSE | 5 | 2665.5 | 7 | 7:2426-2905(1-480) | 480 | 2013-03-10 18:07 | N/A | N/A 3
1652 | 1667 | sw2 | FALSE | 5 | 2666.5 | 7 | 7:2427-2906(1-480) | 480 | 2013-03-10 18:08 | N/A | N/A 3
1653 | 1668 | sw2 | FALSE | 5 | 2667.5 | 7 | 7:2428-2907(1-480) | 480 | 2013-03-10 18:08 | N/A | N/A 3
1654 | 1669 | sw2 | FALSE | 5 | 2668.5 | 7 | 7:2429-2908(1-480) | 480 | 2013-03-10 18:09 | N/A | N/A 3
1655 | 1670 | sw2 | FALSE | 5 | 2669.5 | 7 | 7:2430-2909(1-480) | 480 | 2013-03-10 18:10 | N/A | N/A 3
1656 | 1671 | sw2 | FALSE | 5 | 2670.5 | 7 | 7:2431-2910(1-480) | 480 | 2013-03-10 18:10 | N/A | N/A 3
1657 | 1672 | sw2 | FALSE | 5 | 2671.5 | 7 | 7:2432-2911(1-480) | 480 | 2013-03-10 18:11 | N/A | N/A 3
1658 | 1673 | sw2 | FALSE | 5 | 2672.5 | 7 | 7:2433-2912(1-480) | 480 | 2013-03-10 18:12 | N/A | N/A 3
1659 | 1674 | sw2 | FALSE | 5 | 2673.5 | 7 | 7:2434-2913(1-480) | 480 | 2013-03-10 18:13 | N/A | N/A 3
1660 | 1675 | sw2 | FALSE | 5 | 2674.5 | 7 | 7:2435-2914(1-480) | 480 | 2013-03-10 18:13 | N/A | N/A 3
1661 | 1676 | sw2 | FALSE | 5 | 2675.5 | 7 | 7:2436-2915(1-480) | 480 | 2013-03-10 18:14 | N/A | N/A 3
1662 | 1677 | sw2 | FALSE | 5 | 2676.5 | 7 | 7:2437-2916(1-480) | 480 | 2013-03-10 18:14 | N/A | N/A 3
1663 | 1678 | sw2 | FALSE | 5 | 2677.5 | 7 | 7:2438-2917(1-480) | 480 | 2013-03-10 18:15 | N/A | N/A 3
1664 | 1679 | sw2 | FALSE | 5 | 2678.5 | 7 | 7:2439-2918(1-480) | 480 | 2013-03-10 18:16 | N/A | N/A 3
1665 | 1680 | sw2 | FALSE | 5 | 2679.5 | 7 | 7:2440-2919(1-480) | 480 | 2013-03-10 18:16 | N/A | N/A 3
1666 | 1681 | sw2 | FALSE | 5 | 2680.5 | 7 | 7:2441-2920(1-480) | 480 | 2013-03-10 18:17 | N/A | N/A 3
1667 | 1682 | sw2 | FALSE | 5 | 2681.5 | 7 | 7:2442-2921(1-480) | 480 | 2013-03-10 18:18 | N/A | N/A 3
1668 | 1683 | sw2 | FALSE | 5 | 2682.5 | 7 | 7:2443-2922(1-480) | 480 | 2013-03-10 18:18 | N/A | N/A 3
1669 | 1684 | sw2 | FALSE | 5 | 2683.5 | 7 | 7:2444-2923(1-480) | 480 | 2013-03-10 18:19 | N/A | N/A 3
1670 | 1685 | sw2 | FALSE | 5 | 2684.5 | 7 | 7:2445-2924(1-480) | 480 | 2013-03-10 18:20 | N/A | N/A 3
1671 | 1686 | sw2 | FALSE | 5 | 2685.5 | 7 | 7:2446-2925(1-480) | 480 | 2013-03-10 18:20 | N/A | N/A 3
1672 | 1687 | sw2 | FALSE | 5 | 2686.5 | 7 | 7:2447-2926(1-480) | 480 | 2013-03-10 18:21 | N/A | N/A 3
1673 | 1688 | sw2 | FALSE | 5 | 2687.5 | 7 | 7:2448-2927(1-480) | 480 | 2013-03-10 18:22 | N/A | N/A 3
1674 | 1689 | sw2 | FALSE | 5 | 2688.5 | 7 | 7:2449-2928(1-480) | 480 | 2013-03-10 18:23 | N/A | N/A 3
1675 | 1690 | sw2 | FALSE | 5 | 2689.5 | 7 | 7:2450-2929(1-480) | 480 | 2013-03-10 18:24 | N/A | N/A 3
1676 | 1691 | sw2 | FALSE | 5 | 2690.5 | 7 | 7:2451-2930(1-480) | 480 | 2013-03-10 18:24 | N/A | N/A 3
1677 | 1692 | sw2 | FALSE | 5 | 2691.5 | 7 | 7:2452-2931(1-480) | 480 | 2013-03-10 18:25 | N/A | N/A 3
1678 | 1693 | sw2 | FALSE | 5 | 2692.5 | 7 | 7:2453-2932(1-480) | 480 | 2013-03-10 18:26 | N/A | N/A 3
1679 | 1694 | sw2 | FALSE | 5 | 2693.5 | 7 | 7:2454-2933(1-480) | 480 | 2013-03-10 18:26 | N/A | N/A 3
1680 | 1695 | sw2 | FALSE | 5 | 2694.5 | 7 | 7:2455-2934(1-480) | 480 | 2013-03-10 18:27 | N/A | N/A 3
1681 | 1696 | sw2 | FALSE | 5 | 2695.5 | 7 | 7:2456-2935(1-480) | 480 | 2013-03-10 18:28 | N/A | N/A 3
1682 | 1697 | sw2 | FALSE | 5 | 2696.5 | 7 | 7:2457-2936(1-480) | 480 | 2013-03-10 18:28 | N/A | N/A 3
1683 | 1698 | sw2 | FALSE | 5 | 2697.5 | 7 | 7:2458-2937(1-480) | 480 | 2013-03-10 18:29 | N/A | N/A 3
1684 | 1699 | sw2 | FALSE | 5 | 2698.5 | 7 | 7:2459-2938(1-480) | 480 | 2013-03-10 18:30 | N/A | N/A 3
1685 | 1700 | sw2 | FALSE | 5 | 2699.5 | 7 | 7:2460-2939(1-480) | 480 | 2013-03-10 18:30 | N/A | N/A 3
1686 | 1701 | sw2 | FALSE | 5 | 2700.5 | 7 | 7:2461-2940(1-480) | 480 | 2013-03-10 18:31 | END OF DAY | N/A 3