## tblDHGeol
hole_id | Depth_from | Depth_to | Stratigraphy | colour_tone | colour1 | colour2 | colour3 | Weathering | bedrock1 | bedrock1_qual | bedrock1_GS | bedrock1_Texture | bedrock2 | bedrock2_qual | bedrock2_GS | bedrock2_Texture | Fault_size | Fault_type | vein1_comp | vein1_pc | Vein2_comp | Vein2_pc | sulp1 | sulp1_pc | sulp2 | sulp2_pc | sulp3 | sulp3_pc | sulp4 | sulp4_pc | Alt_Code1 | Alt_Int1 | Alt_Code2 | Alt_Int2 | Alt_Code3 | Alt_Int3 | Alt_Code4 | Alt_Int4 | Comments
ZEX011W1 | 107.93 | 139.3 |  | L | gy | gn | wh |  | Pvt |  | cgr | mf | Pvt |  | fgr | sf |  |  | Vqb | 0.5 | [10 empty] | ch | 1 | [6 empty] | interbedded qtz rich, coarse and fine tuff. increasing size and quantity of finer tuff beds, more graded
ZEX011W1 | 139.3 | 140.84 |  | L | gy |  |  |  | Pvt |  | mgr |  | Psl | [17 empty] | ch | 1 | [6 empty] | slowly increasing grainsize from well laminated silt/tuff.
ZEX011W1 | 140.84 | 141.75 |  | M | gy | wh | pi |  | Psl |  | fmg |  | Pvt |  | fgr |  |  |  | Vqb | 12 | [10 empty] | ch | 1 | kf | 1 |  |  |  |  | some banding in veins with creamy pink feldspar. banded silt
ZEX011W1 | 141.75 | 146.97 |  | L | gy |  |  |  | Pvt |  |  |  | Psl | [9 empty] | py | 0.1 | [14 empty] | fine to med, graded beds. Minor flecks of py within siliceous bands/concordant, foliated veins
ZEX011W1 | 146.97 | 147.45 |  |  | gy | gn | wh |  | Pvt | [9 empty] | Vm | 10 |  |  | po | 0.5 | [14 empty] | radiating, needle-like chlorite/pyrrhotite clusters. Chlorite, granet, kfeld alteration bands, early veins
ZEX011W1 | 147.45 | 151.3 |  |  | gy |  |  |  | Pvt | [9 empty] | Vqb | 3 | [18 empty] | small garnet clusters. Kfeld, chlorite and carb alteratrion within qtz (qtz/carb) veins
ZEX011W1 | 151.3 | 154.6 |  |  | gy | cm | wh |  | Pvt |  |  |  | Psl | [5 empty] | Vm | 5 |  |  | py | 0.5 | [14 empty] | vsmall garnets, clustered parallel to bedding or within altered veins. Graded tuff and cherty, silica rich tuff.
ZEX011W1 | 154.6 | 156.15 |  | M | gy | wh | cm |  | Pvt |  |  | sf | [26 empty] | white, siliceous, massive tuff to well laminated, yellowy
ZEX011W1 | 156.15 | 158.28 |  | M | gy | wh |  |  | Pvt |  |  | wf | [6 empty] | Vqz | 4 | Vqb | 4 | [16 empty] | grey/yelloow tuff with occasional veins. Qtz, carb, pyrite. Some banded garnet, chorite, carb alteration
ZEX011W1 | 158.28 | 159.84 |  | L | gy | wh |  |  | Pvt | [29 empty] | chert, siliceous tuff
ZEX011W1 | 159.84 | 161.53 |  | M | gy | br |  |  | Pdz | [9 empty] | Vm | 3 | [18 empty] | felsic dolerite, weakly foliated to massive
ZEX011W1 | 161.53 | 163.65 |  | M | gy | wh |  |  | Pdz | [9 empty] | Xq | 10 | [18 empty] | as above, altered. Weakly brecciated, small shearing, brecciated veins. Carbonate fractures
ZEX011W1 | 163.65 | 167.8 |  |  | gy | gn | cm |  | Psl | ? | [8 empty] | Vqz | 7 | Vm | 1 | [16 empty] | Weakly brecciated contact zone. 50mm of rubble breccia at d.hole contact. Muscovite rich qtz vein with coarse pyrite. Possibly still dolerite, fine grained, weakly altered throughout
ZEX011W1 | 167.8 | 174.4 |  | L | gy | wh | gn |  | Psl |  |  |  | Pph | [5 empty] | Vqb | 1 | Vm | 0.1 | [16 empty] | graded, mostly coarse. Mod-stronlgy foliated. Pyrite and trace chalco within narrow veins/fracture fill
ZEX011W1 | 174.4 | 176.24 |  | L | gy | wh | cm |  | Pvt | [9 empty] | Vqb | 0.1 | [18 empty] | fine silt/tuff, becoming more phyllitic with depth
ZEX011W1 | 176.24 | 178.4 |  | L | gy | wh |  |  | Pch |  |  |  | Pvt | [25 empty] | mainly very fine, silica rich tuff
ZEX011W1 | 178.4 | 179.6 |  | M | gy | wh |  |  | Pvt |  |  |  | Psl | [5 empty] | Vm | 2 | Xq | 1 | py | 0.5 | [6 empty] | ch | 2 | gn | 1 |  |  |  |  | clusters of sml-med garnets along bedding, surrounding vein. Micaceous alteration within veins, musc/phlog/biot
ZEX011W1 | 179.6 | 186.54 |  | M | gy |  |  |  | Pvt | [9 empty] | Xq | 1 |  |  | py | 0.5 | [6 empty] | ch | 2 | cb | 1 | kf | 1 |  |  | localised kfeld alteration, veins of breccia, laminated, mod foliation
ZEX011W1 | 186.54 | 189.52 |  |  | gy | gn | pi |  | Pvt | [9 empty] | Xq | 10 | Vqz | 1 | py | 0.5 | [6 empty] | cb | 3 | kf | 2 |  |  |  |  | yellow carbonate? mineral, particularly at edges of kfeld alteration zone - Rhodochrosite? Spatterings of pyrite through fractures. Varying degrees of brecciation throughout, sml graphitic shear at d.hole contact (fault)
ZEX011W1 | 189.52 | 193.11 |  | M | gy |  |  |  | Psl |  |  |  | Pvt | [5 empty] | Xq | 5 |  |  | py | 0.5 | [6 empty] | ch | 2 | [6 empty] | intermittently brecciated, some spatterings of pyrite
ZEX011W1 | 193.11 | 196.4 |  | M | gy | wh | gn |  | Psl |  | mgr | bx | Bx | [5 empty] | Xq | 30 |  |  | py | 0.5 | [6 empty] | ch | 3 | [6 empty] | brecciated, broken, some graphitic zones, shears.
ZEX011W1 | 196.4 | 197.9 |  |  | gy |  |  |  | Pvt |  | mgr | ma | [26 empty] | broken, apparently massive, jointed, med grained tuff
ZEX011W1 | 197.9 | 200.2 |  |  | gy | gn |  |  | Pvt |  | fmg | lam | [6 empty] | Vm | 1 | [18 empty] | well foliated.
ZEX011W1 | 200.2 | 204.15 |  |  | gn | gy | rd |  | Psl |  | fgr | lam | Pvt | [5 empty] | Vm | 10 | [10 empty] | ch | 2 | gn | 1 | hm | 1 | cb | 1 | banded appearance, bedding parallel, laminated qtz veins. Banded alteration, garnets, haematite, chloriric bands.
ZEX011W1 | 204.15 | 205.28 |  |  | gy | gn | wh |  | Psl | [9 empty] | Vqz | 10 | [18 empty] | finely laminated
ZEX011W1 | 205.28 | 208.45 |  | D | gy | gn |  |  | Pvt |  |  |  | Bx | [9 empty] | py | 0.5 | [6 empty] | ch | 2 | [6 empty] | broken. Number of small, clay filled shears.
ZEX011W1 | 208.45 | 213 |  | m | gn | gy |  |  | Pvt |  | fmg | sf | Psl |  | fgr | sp |  |  | Vm | 1 | Vqb | 1 | py | 0.5 | [6 empty] | gn | 1 | [6 empty] | tuff and silt, banded, laminated. Garnets along bedding. 10mm veins parallel to bedding, chlorite laminations, spatterings of py
ZEX011W1 | 213 | 216.8 |  | L | gy | gn | wh |  | Pvt |  | fmg | mf | Psl |  | fgr | mf | [22 empty] | thick, pale bands, minor veins
ZEX011W1 | 216.8 | 230.03 |  | L | gy | br | gn |  | Pvt |  | cgr | mf | [26 empty] | coarse tuff interbedded with increasing greenish silt/fine tuff.
ZEX011W1 | 230.03 | 235.8 |  |  | gy |  |  |  | Psl |  |  |  | Pvt | [17 empty] | ch | 1 | [6 empty] | moderately foliated, poorly laminated. Grey tuff with occasional dark silt
ZEX011W1 | 235.8 | 239.54 |  |  | gn | gy | wh |  | Psl |  |  | sp | Pvt | [5 empty] | Vm | 2 | Vqz | 3 | py | 1 | [6 empty] | gn | 3 | ch | 2 |  |  |  |  | varying sizes of garnets, mostly throughout, clustered within beds. Well laminated, partially chloritised. Veins monstly parallel to bedding.
ZEX011W1 | 239.54 | 250 |  |  | gy |  |  |  | Pvt |  | fmg | lam | Psl | [25 empty] | garnets only in final 200mm at d.hole contact.
ZEX011W1 | 250 | 254.85 |  |  | gy |  |  |  | Pvt |  | fmg | mf | Pvt |  | cgr |  |  |  | Vqz | 0.5 | [10 empty] | ch | 1 | [6 empty] | interbedded, coarse and fine tuff, mainly fine.
ZEX011W1 | 254.85 | 260 |  |  | gy |  |  |  | Pvt |  | mgr | [7 empty] | Vqz | 0.1 | [10 empty] | ch | 1 | [6 empty] | silt/tuff, interbedded, graded
ZEX011W1 | 260 | 265.51 |  |  | gy | wh |  |  | Pvt |  |  | lam | [6 empty] | Vqz | 8 | [18 empty] | 150mm qtz vein @ 260m
ZEX011W1 | 265.51 | 271.67 |  |  | gy | gn | wh |  | Psl |  |  | lam | Pvt |  |  | sp |  |  | Vqz | 3 | [10 empty] | gn | 3 | ch | 2 | cb | 1 |  |  | sml-large garnets, occasional, cm scale qtz veins, some chl/carb alteration
ZEX011W1 | 271.67 | 274.72 |  | M | gy | bk |  |  | Pvt |  |  | lam | Psl |  | vfg | [15 empty] | gn | 1 | [6 empty] | alternating greys, light and dark/black. Occasional garnets
ZEX011W1 | 274.72 | 276.13 |  |  | gy | gn | cm |  | Pvt |  | fmg | lam | [18 empty] | gn | 2 | ch | 1 |  |  |  |  | increased grtanets, clustered within beds, banded alteration
ZEX011W1 | 276.13 | 278.06 |  | M | gy |  |  |  | Pvt | [9 empty] | Vb | 0.5 | [18 empty] | occasional garnets, sml, in laminated tuff/silt
ZEX011W1 | 278.06 | 284.45 |  |  | gy | cm | wh |  | Psl |  | fgr | lam | Pvt |  |  | sp |  |  | Vm | 4 |  |  | py | 0.5 | [6 empty] | gn | 2 | ch | 1 | cb | 1 |  |  | occasional carb altered bands (veins) with chlorite and garnet banded alteration
ZEX011W1 | 284.45 | 290 |  |  | gy |  |  |  | Psl |  | fgr | lam | [10 empty] | py | 0.1 | [6 empty] | gn | 1 | [6 empty] | mostly light grey, occasional narrow dark bands
ZEX011W1 | 290 | 290.9 |  |  | gy |  |  |  | Psl |  |  | bx | [6 empty] | Vm | 0.5 |  |  | py | 0.1 | [14 empty] | crackle breccia associated with shear below
ZEX011W1 | 290.9 | 291.4 |  | M | gy | wh | bk |  | Bx | [29 empty] | tightly sheared - brecciated without fill. Qtz veins and graphitic/chloritic sed
ZEX011W1 | 291.4 | 306.93 |  |  | gy |  |  |  | Pvt |  |  |  | Psl | [5 empty] | Vqz | 1 |  |  | py | 0.1 | as | 0.1 |  |  |  |  | gn | 1 | [6 empty] | broken, tuff, silt. Occasional garnets, few qtz veins
ZEX011W1 | 306.93 | 308.2 |  |  | gy | wh | gn |  | Pvt |  |  | lam | Psl | [5 empty] | Vm | 30 | Vqz | 1 | py | 1 | [6 empty] | gn | 2 | ch | 1 |  |  |  |  | banded alteration surrounding veins. Re-activated veins, chunky garnets around. Peppered with py.
ZEX011W1 | 308.2 | 312.1 |  | M | gy |  |  |  | Psl |  |  |  | Pvt | [5 empty] | Vqz | 0.5 |  |  | py | 0.1 | [14 empty] | minor disseminated py and in some fractures
ZEX011W1 | 312.1 | 313 |  | M | gy | cm | gn |  | Psl |  |  |  | Pvt | [5 empty] | Vqc | 2 |  |  | py | 1 | [6 empty] | gn | 1 | ch | 1 |  |  |  |  | weakly brecciated, crackle, with qtz fill. Some disseminated py, isolated clusters of garnet. Increasingly broken with depth
ZEX011W1 | 313 | 316.4 |  | D | gy |  |  |  | Psl |  |  |  | Pvt | [5 empty] | Vqz | 0.5 | [10 empty] | ch | 1 | [6 empty] | broken, blocky chunks, mainly of silt, carb fill. Some minor crackle brecciation and qtz veining
ZEX011W1 | 316.4 | 319.9 |  | M | gy |  |  |  | Shear | [9 empty] | Xq | 30 | [10 empty] | ch | 3 | gp | 1 |  |  |  |  | crumbled (mostly) shear zone, clayey. Formerly brecciated, qtz fill, crackle brex
ZEX011W1 | 319.9 | 320.79 |  | M | gy | wh |  |  | Psl |  |  | lam | [6 empty] | Xq | 5 | Vqz | 4 | [8 empty] | ch | 1 | [6 empty] | lge veining, qtz or qtz breccia
ZEX011W1 | 320.79 | 322.72 |  | M | gy |  |  |  | Pvt |  |  | mf | [26 empty] | coarse tuff.
ZEX011W1 | 322.72 | 328.46 |  | L | gy | wh |  |  | Pvt | [9 empty] | Vqp | 2 | Vcb | 1 | py | 1 | [6 empty] | kf | 2 | cb | 2 |  |  |  |  | carb and kf alteration mainly radiating from qtz veins (+/- pyrite). Light, siliceous tuff.
ZEX011W1 | 328.46 | 328.94 |  |  | gy |  |  |  | Pvt |  |  | bx | [26 empty] | crackle breccia, consolidated, some fractures filled.
ZEX011W1 | 328.94 | 333.6 |  | M | gy | wh |  |  | Psl |  | fgr | lam | Pvt | [5 empty] | Vm | 1 |  |  | py | 0.5 | [6 empty] | ch | 1 | gn | 1 |  |  |  |  | trace garnets with veins. Disseminated pyrite with veins. Reasonably broken
ZEX011W1 | 333.6 | 336.62 |  | L | gy |  |  |  | Pvt |  | fmg | [7 empty] | Vqp | 0.1 |  |  | py | 0.1 | [6 empty] | ch | 1 | [6 empty] | cherty, mainly silica tuff. Alteration from fractures
ZEX011W1 | 336.62 | 340 |  | M | gy | cm |  |  | Pvt |  |  |  | Psl | [5 empty] | Vm | 1 |  |  | py | 0.5 | [14 empty] | tightly laminated in places. Occasional veins, thin bands of disseminated sulphides
ZEX011W1 | 340 | 340.48 |  |  | gy |  |  |  | Fault |  |  | bx | Psl |  | vfg | [23 empty] | very broken, graphitic
ZEX011W1 | 340.48 | 340.94 |  | M | wh | gy |  |  | Z30 |  |  |  | Psl | [5 empty] | Vm | 30 | Vqz | 20 | py | 5 | [14 empty] | ma qtz vein with limited sulphides at u.hole (graphitic) contact to 340.52. Brecciated qtz vein with abundant sulphides, ~200mm thick at d.hole extent
ZEX011W1 | 340.94 | 341.74 |  |  | gy |  |  |  | Pvt |  | fmg | lam | Psl |  | fgr | lam |  |  | Vqz | 2 | [18 empty] | single qtz vein, 20-30mm. Qtz fracture fill
ZEX011W1 | 341.74 | 342.09 |  |  | wh | gy | ye |  | Z20 |  |  |  | Psl | [5 empty] | Vm | 73 | Vqp | 25 | py | 6 | as | 0.5 | [12 empty] | 100mm massive vein, then laminated, sulphide rich, 70mm vein, then ~130mm thick massive qtz with ma py vein
ZEX011W1 | 342.09 | 342.74 |  |  | gy |  |  |  | Psl |  | fgr |  | Pvt |  | mgr |  |  |  | Vm | 1 |  |  | py | 0.5 | [14 empty] | pyrite fractures
ZEX011W1 | 342.74 | 343.02 |  |  | wh | gy |  |  | Z10 |  |  |  | Pvt | [5 empty] | Vm | 40 | Vqp | 30 | as | 7 | py | 3 | [12 empty] | 90mm qtz vein with abundant, coarse arseno. Also an irregular, brecciated qtz with py chunks.
ZEX011W1 | 343.02 | 344.18 |  | M | gy |  |  |  | Pvt |  |  | lam | Psl | [5 empty] | Vqz | 3 | Vm | 1 | py | 0.5 | [14 empty] | light grey mottled, monttled disseminated pyrite
ZEX011W1 | 344.18 | 344.43 |  |  | gy |  |  |  | Pvt |  |  | sf | [18 empty] | gn | 4 | cb | 4 | ch | 1 |  |  | tightly packed shear, highly jointed at acute angles, abrupt contacts with harder surrounding rock
ZEX011W1 | 344.43 | 346.14 |  |  | gy | cm |  |  | Psl |  |  |  | Pvt |  |  | mf |  |  | Vm | 4 | Xq | 2 | py | 0.5 | [6 empty] | ch | 1 | gn | 1 |  |  |  |  | sugary qtz vein and narrow, undulating qtz/chl/garnet vein
ZEX011W1 | 346.14 | 346.41 |  |  | gy |  |  |  | Pvt |  |  |  | Psl | [5 empty] | Vqz | 15 | [10 empty] | ch | 2 | gn | 1 |  |  |  |  | swirley/mottley zone, grading to coarse material then a 35mm qtz vein with some coarse chlorite selvedge alteration
ZEX011W1 | 346.41 | 347.14 |  |  | gy |  |  |  | Pvt |  | fgr | [7 empty] | Vqz | 3 | Vm | 1 | py | 0.5 | [6 empty] | py | 1 | [6 empty] | decreasingly laminated, some veins at the start, disseminated py spots, small boudins
ZEX011W1 | 347.14 | 348.26 |  |  | gy |  |  |  | Pvt |  |  | wf | [10 empty] | py | 0.5 | [14 empty] | light grey, siliceous tuff, qtz filled fractures with minor py. Carb alteration towards edge of vein below
ZEX011W1 | 348.26 | 348.64 |  |  | gy |  |  |  | Qtz |  |  | ma | Pvt |  |  | mf |  |  | Vqz | 98 |  |  | py | 0.1 | cp | 0.1 |  |  |  |  | ch | 1 | cb | 1 |  |  |  |  | massive qtz vein with chlorite altered inclusions
ZEX011W1 | 348.64 | 349.68 |  |  | gy |  |  |  | Pvt |  |  |  | Psl | [5 empty] | Xq | 4 | Vqc | 1 | [8 empty] | gn | 3 | [6 empty] | 50mm breccia at 349.2m. Minor veining, minor chl knots. Disseminated garnets almost throughout.
ZEX011W1 | 349.68 | 350.17 |  |  | gy |  |  |  | Z5 |  |  |  | Pvt | [5 empty] | Vm | 30 |  |  | py | 4 | [6 empty] | gn | 4 | [6 empty] | increased garnets and laminated, sulphide rich veins (Z5?)
ZEX011W1 | 350.17 | 353.13 |  |  | gy | gn | cm |  | Pvt |  |  | sp | Psl |  |  | lam |  |  | Vqz | 4 |  |  | py | 0.1 | [6 empty] | gn | 3 | [6 empty] | garnets disseminated throughout, increased in bedding bands. 2 generations (orientations) of qtz veins
ZEX011W1 | 353.13 | 353.33 |  |  | gn | wh | gy |  | Psl |  |  | sp | [6 empty] | Vqp | 45 |  |  | py | 12 | [6 empty] | gn | 3 | py | 3 | ch | 2 |  |  | disseminated pyrite (late) leading to vein and overprinting vein, possibly from solid py-filled fracture. Carb fractures in qtz and some chloritised inclusions.
ZEX011W1 | 353.33 | 354.07 |  | M | gy |  |  |  | Psl |  |  | lam | [18 empty] | gn | 1 | ch | 1 |  |  |  |  | 1 band of alteration, about 5cm. Tiny garnets
ZEX011W1 | 354.07 | 355.85 |  | M | gy | gn | wh |  | Psl |  |  | sp | [6 empty] | Vm | 15 |  |  | py | 2 | cp | 0.1 |  |  |  |  | gn | 3 | ch | 2
ZEX011W1 | 355.85 | 358 |  | M | gy | wh |  |  | Pvt |  |  | wf | Psl |  |  | sp |  |  | Vqc | 3 | Vqz | 1 | py | 0.5 | [6 empty] | gn | 2 | ch | 1 |  |  |  |  | some disseminated py. Garnets in dark silt. Graded, bleached tuff. Increased garnets and some small chl knots at d.hole contact
ZEX011W1 | 358 | 359.52 |  | M | gy | wh |  |  | Pvt |  |  | sp | Psl |  |  | sp |  |  | Vm | 20 |  |  | py | 9 | [6 empty] | ch | 4 | gn | 2 |  |  |  |  | large chloritic knots and small garnets. Chunky qtz and qtz breccia veins with massive, vuggy py.
ZEX011W1 | 359.52 | 360.85 |  |  | gy |  |  |  | Psl |  |  | sp | [6 empty] | Vm | 2 |  |  | py | 0.5 | [6 empty] | gn | 3 | ch | 1 |  |  |  |  | sml-med garnets. 1 solid vein, cut by qtz/carb fractures
ZEX011W1 | 360.85 | 361.96 |  | D | gy |  |  |  | Psl |  | vfg | sp | [6 empty] | Xq | 15 | [10 empty] | gn | 1 | [6 empty] | qtz breccia at low angle to LCA. Some broken material. Mostly dark silt with white qtz breccia veins
ZEX011W1 | 361.96 | 363.09 |  |  | wh | bk | gy |  | Fault | [9 empty] | Vqz | 80 | [10 empty] | gp | 2 | ch | 1 |  |  |  |  | Mostly solid qtz, followed by graphitic, brecciated shear at d.hole contact
ZEX011W1 | 363.09 | 363.58 |  | D | gy |  |  |  | Psl |  |  | sp | [18 empty] | gn | 3 | [6 empty] | small garnets disseminated throughout, increasing in size and concentration
ZEX011W1 | 363.58 | 365.03 |  |  | wh | gy | gn |  | Qtz |  |  |  | Psl | [5 empty] | Vm | 75 |  |  | py | 4 | [6 empty] | gn | 2 | ch | 1 |  |  |  |  | Mostly massive qtz vein with some silt/tuff inclusions. Garnets spots in silt. Minor micaceous tuff.
ZEX011W1 | 365.03 | 374.57 |  |  | gy | wh | cm |  | Psl |  | vfg | sp | Pvt |  | mgr | lam |  |  | Vb | 1 | Vqz | 0.5 | [8 empty] | gn | 1 | ch | 1 | cb | 1 |  |  | varying sized, mostly fresh (orangeypink) garnets, restricted to bedding layers. Banded alteration. Mostly small-med boudins, some selvedge py altn.
ZEX011W1 | 374.57 | 377.8 |  |  | gy |  |  |  | Pvt |  |  |  | Psl | [5 empty] | Vqz | 0.5 | [10 empty] | cb | 1 | ch | 1 |  |  |  |  | mostly broken, blocky. Occasional veins, graded seds. Banded carb alteration, sugary (coarse) tuff
ZEX011W1 | 377.8 | 380.18 |  |  | gy |  |  |  | Shear |  |  |  | Psl |  | fgr | bx |  |  | Vqz | 1 | [18 empty] | carb fractures, fine crackle breccia, mostly crumbled
ZEX011W1 | 380.18 | 380.5 |  | M | gy | wh |  |  | Psl |  |  | lam | [6 empty] | Vb | 2 |  |  | py | 1 | [6 empty] | ch | 1 | [6 empty] | small boudins with disseminated py, within laminated (ch) vein/siliceous band
EOH

## Geotech
Hole_Id | From | To | Recovery | Rock Type | Weathering | Strength | RQD | Fracture Frequency | No. Structural Sets | Comments
ZEX011W1 | 107.93 | 110.22 | 100 |  |  | 6 | 96 | 12 | 2 | Start of wedge
ZEX011W1 | 110.22 | 110.7 | 100 |  |  | 5 | 10 | 9 | 1
ZEX011W1 | 110.7 | 111 | 100 |  |  | 6 | 100 | 0
ZEX011W1 | 111 | 112 | 100 |  |  | 6 | 100 | 5 | 2
ZEX011W1 | 112 | 113 | 100 |  |  | 5 | 100 | 2 | 1
ZEX011W1 | 113 | 114 | 100 |  |  | 5 | 98 | 4 | 1
ZEX011W1 | 114 | 115 | 100 |  |  | 6 | 100 | 4 | 1
ZEX011W1 | 115 | 116 | 100 |  |  | 6 | 100 | 3 | 1
ZEX011W1 | 116 | 117 | 100 |  |  | 6 | 100 | 3 | 1
ZEX011W1 | 117 | 118 | 100 |  |  | 6 | 100 | 5
ZEX011W1 | 118 | 119 | 100 |  |  | 5 | 100 | 3 | 1
ZEX011W1 | 119 | 120 | 100 |  |  | 6 | 100 | 1
ZEX011W1 | 120 | 121 | 100 |  |  | 4 | 81 | 4 | 1
ZEX011W1 | 121 | 122 | 100 |  |  | 5 | 93 | 5 | 1
ZEX011W1 | 122 | 123 | 100 |  |  | 4 | 88 | 5 | 2
ZEX011W1 | 123 | 124 | 100 |  |  | 4 | 100 | 1 | 1
ZEX011W1 | 124 | 125 | 100 |  |  | 5 | 100 | 3 | 1
ZEX011W1 | 125 | 126 | 100 |  |  | 6 | 100 | 1
ZEX011W1 | 126 | 127 | 100 |  |  | 5 | 100 | 1 | 1
ZEX011W1 | 127 | 128 | 100 |  |  | 5 | 99 | 3 | 1
ZEX011W1 | 128 | 129 | 100 |  |  | 5 | 100 | 3 | 1
ZEX011W1 | 129 | 130 | 100 |  |  | 5 | 100 | 4 | 1
ZEX011W1 | 130 | 131 | 100 |  |  | 4 | 100 | 3 | 1
ZEX011W1 | 131 | 132 | 100 |  |  | 3 | 100 | 5 | 1 | Easily broke with hammer along bedding
ZEX011W1 | 132 | 133 | 100 |  |  | 5 | 100 | 1 | 1
ZEX011W1 | 133 | 134 | 100 |  |  | 5 | 100 | 2 | 1
ZEX011W1 | 134 | 135 | 100 |  |  | 5 | 100 | 2
ZEX011W1 | 135 | 136 | 100 |  |  | 5 | 100 | 4 | 1
ZEX011W1 | 136 | 137 | 100 |  |  | 4 | 100 | 5 | 1
ZEX011W1 | 137 | 138 | 100 |  |  | 4 | 95 | 6 | 1
ZEX011W1 | 138 | 139 | 100 |  |  | 5 | 100 | 4 | 1
ZEX011W1 | 139 | 140 | 100 |  |  | 4 | 100 | 2 | 1
ZEX011W1 | 140 | 141 | 100 |  |  | 4 | 100 | 4 | 2
ZEX011W1 | 141 | 142 | 100 |  |  | 4 | 100 | 3 | 1 | Fracture along LCA
ZEX011W1 | 142 | 143 | 100 |  |  | 5 | 100 | 6 | 1
ZEX011W1 | 143 | 144 | 100 |  |  | 5 | 100 | 4 | 1
ZEX011W1 | 144 | 145 | 100 |  |  | 4 | 100 | 4 | 2
ZEX011W1 | 145 | 146 | 100 |  |  | 4 | 100 | 2 | 1
ZEX011W1 | 146 | 147 | 100 |  |  | 3 | 51 | 9 | 2
ZEX011W1 | 147 | 148 | 100 |  |  | 3 | 85 | 7 | 2
ZEX011W1 | 148 | 149 | 100 |  |  | 3 | 69 | 13 | 2
ZEX011W1 | 149 | 150 | 100 |  |  | 3 | 96 | 3 | 1
ZEX011W1 | 150 | 151 | 100 |  |  | 3 | 79 | 10 | 1
ZEX011W1 | 151 | 152 | 100 |  |  | 4 | 83 | 10 | 1 | Fracture along LCA
ZEX011W1 | 152 | 153 | 100 |  |  | 4 | 85 | 7 | 1
ZEX011W1 | 153 | 154 | 100 |  |  | 4 | 63 | 11 | 2
ZEX011W1 | 154 | 155 | 100 |  |  | 4 | 88 | 9 | 2 | Fracture along LCA
ZEX011W1 | 155 | 156 | 100 |  |  | 4 | 57 | 12 | 3
ZEX011W1 | 156 | 157 | 100 |  |  | 4 | 84 | 6 | 2
ZEX011W1 | 157 | 158 | 100 |  |  | 3 | 63 | 11 | 1
ZEX011W1 | 158 | 159 | 100 |  |  | 4 | 45 | 13 | 2
ZEX011W1 | 159 | 160 | 100 |  |  | 3 | 51 | 11 | 2
ZEX011W1 | 160 | 161 | 100 |  |  | 6 | 79 | 3
ZEX011W1 | 161 | 162 | 100 |  |  | 3 | 11 | 5 | 5
ZEX011W1 | 162 | 163 | 100 |  |  | 2 | 95 | 6 | 1
ZEX011W1 | 163 | 164 | 100 |  |  | 2 | 58 | 9
ZEX011W1 | 164 | 165 | 100 |  |  | 2 | 69 | 8 | 1
ZEX011W1 | 165 | 166 | 100 |  |  | 3 | 89 | 7 | 1
ZEX011W1 | 166 | 167 | 100 |  |  | 3 | 41 | 11 | 1
ZEX011W1 | 167 | 168 | 100 |  |  | 3 | 83 | 5 | 1
ZEX011W1 | 168 | 169 | 100 |  |  | 3 | 72 | 11 | 2
ZEX011W1 | 169 | 170 | 100 |  |  | 3 | 61 | 10 | 2
ZEX011W1 | 170 | 171 | 100 |  |  | 4 | 65 | 9 | 2
ZEX011W1 | 171 | 172 | 100 |  |  | 4 | 65 | 9 | 2
ZEX011W1 | 172 | 173 | 100 |  |  | 4 | 98 | 5 | 2
ZEX011W1 | 173 | 174 | 100 |  |  | 3 | 74 | 9 | 2
ZEX011W1 | 174 | 175 | 100 |  |  | 3 | 67 | 8 | 3
ZEX011W1 | 175 | 176 | 100 |  |  | 3 | 63 | 10 | 2
ZEX011W1 | 176 | 177 | 100 |  |  | 5 | 92 | 4 | 1
ZEX011W1 | 177 | 178 | 100 |  |  | 5 | 76 | 10 | 2
ZEX011W1 | 178 | 179 | 100 |  |  | 3 | 55 | 13 | 2
ZEX011W1 | 179 | 180 | 100 |  |  | 3 | 51 | 11 | 2
ZEX011W1 | 180 | 181 | 100 |  |  | 3 | 61 | 11 | 1
ZEX011W1 | 181 | 182 | 100 |  |  | 3 | 95 | 5 | 1 | Low angle fracture
ZEX011W1 | 182 | 183 | 100 |  |  | 3 | 63 | 8 | 2 | Low angle fracture
ZEX011W1 | 183 | 184 | 100 |  |  | 3 | 80 | 9 | 2
ZEX011W1 | 184 | 185 | 100 |  |  | 3 | 49 | 11 | 2
ZEX011W1 | 185 | 186 | 100 |  |  | 3 | 61 | 11 | 1
ZEX011W1 | 186 | 187 | 100 |  |  | 3 | 96 | 3 | 1
ZEX011W1 | 187 | 188 | 100 |  |  | 3 | 97 | 8 | 1
ZEX011W1 | 188 | 189 | 100 |  |  | 3 | 100 | 3 | 2
ZEX011W1 | 189 | 190 | 100 |  |  | 3 | 74 | 11 | 1
ZEX011W1 | 190 | 191 | 100 |  |  | 3 | 90 | 5 | 1
ZEX011W1 | 191 | 192 | 100 |  |  | 3 | 46 | 11 | 2
ZEX011W1 | 192 | 193 | 100 |  |  | 4 | 86 | 8 | 1
ZEX011W1 | 193 | 194 | 100 |  |  | 2 | 11 | Fz | 1 | 8cm core loss
ZEX011W1 | 194 | 195 | 100 |  |  | 3 | 21 | Fz | 2
ZEX011W1 | 195 | 196 | 100 |  |  | 2 | 66 | 8 | 1 | intensly bx'd
ZEX011W1 | 196 | 197 | 95 |  |  | 3 | 30 | Fz | 2
ZEX011W1 | 197 | 198 | 100 |  |  | 3 | 0 | Bz | 2
ZEX011W1 | 198 | 199 | 100 |  |  | 3 | 38 | Fz | 2
ZEX011W1 | 199 | 200 | 100 |  |  | 3 | 92 | 5 | 2
ZEX011W1 | 200 | 201 | 100 |  |  | 3 | 76 | 11 | 3
ZEX011W1 | 201 | 202 | 100 |  |  | 4 | 75 | 8 | 1
ZEX011W1 | 202 | 203 | 100 |  |  | 4 | 92 | 5 | 1
ZEX011W1 | 203 | 204 | 100 |  |  | 5 | 92 | 7 | 2
ZEX011W1 | 204 | 205 | 100 |  |  | 5 | 82 | 6 | 2
ZEX011W1 | 205 | 205.5 | 100 |  |  | 5 | 70 | 3 | 2
ZEX011W1 | 205.5 | 205.7 | 100 |  |  | 2 | 0 | Fz
ZEX011W1 | 205.7 | 205.9 | 100 |  |  | 5 | 100 | 1 | 1
ZEX011W1 | 205.9 | 206.2 | 100 |  |  | 2 | 0 | Fz
ZEX011W1 | 206.2 | 206.45 | 100 |  |  | 4 | 40 | 2 | 2
ZEX011W1 | 206.45 | 207 | 100 |  |  | 1 | 0 | Bz
ZEX011W1 | 207 | 208 | 100 |  |  | 1 | 0 | Bz
ZEX011W1 | 208 | 208.4 | 100 |  |  | 1 | 0 | Bz
ZEX011W1 | 208.4 | 209 | 100 |  |  | 4 | 45 | 7 | 2
ZEX011W1 | 209 | 209.5 | 100 |  |  | 4 | 76 | 5 | 2
ZEX011W1 | 209.5 | 210 | 100 |  |  | 3 | 0 | Fz
ZEX011W1 | 210 | 211 | 80 |  |  | 5 | 37 | 3 | 1 | 20cm core loss
ZEX011W1 | 211 | 212 | 100 |  |  | 5 | 84 | 9 | 3 | LCA fracture
ZEX011W1 | 212 | 213 | 100 |  |  | 4 | 52 | 10 | 2
ZEX011W1 | 213 | 214 | 100 |  |  | 5 | 100 | 1 | 1
ZEX011W1 | 214 | 215 | 100 |  |  | 5 | 92 | 6 | 1
ZEX011W1 | 215 | 216 | 100 |  |  | 6 | 93 | 4 | 1
ZEX011W1 | 216 | 217 | 100 |  |  | 5 | 74 | 8 | 2
ZEX011W1 | 217 | 218 | 100 |  |  | 6 | 100 | 1 | 1
ZEX011W1 | 218 | 219 | 100 |  |  | 6 | 100 | 1 | 1
ZEX011W1 | 219 | 220 | 100 |  |  | 6 | 100 | 1 | 1
ZEX011W1 | 220 | 221 | 100 |  |  | 6 | 100 | 1 | 2
ZEX011W1 | 221 | 222 | 100 |  |  | 6 | 100 | 3 | 2
ZEX011W1 | 222 | 223 | 100 |  |  | 6 | 100 | 1 | 1
ZEX011W1 | 223 | 224 | 100 |  |  | 6 | 100 | 4 | 2
ZEX011W1 | 224 | 225 | 100 |  |  | 6 | 98 | 3 | 1
ZEX011W1 | 225 | 226 | 100 |  |  | 6 | 94 | 7 | 2
ZEX011W1 | 226 | 227 | 100 |  |  | 6 | 100 | 1 | 1
ZEX011W1 | 227 | 228 | 100 |  |  | 6 | 100 | 0 | 1
ZEX011W1 | 228 | 229 | 100 |  |  | 6 | 100 | 1 | 1
ZEX011W1 | 229 | 230 | 100 |  |  | 5 | 88 | 5 | 2
ZEX011W1 | 230 | 231 | 100 |  |  | 5 | 65 | 9 | 2
ZEX011W1 | 231 | 232 | 100 |  |  | 5 | 95 | 5 | 2
ZEX011W1 | 232 | 233 | 100 |  |  | 4 | 74 | 10 | 3
ZEX011W1 | 233 | 234 | 100 |  |  | 3 | 37 | 17 | 3
ZEX011W1 | 234 | 235 | 100 |  |  | 4 | 79 | 7 | 3
ZEX011W1 | 235 | 236 | 100 |  |  | 4 | 55 | 13 | 3
ZEX011W1 | 236 | 237 | 100 |  |  | 5 | 89 | 4 | 2
ZEX011W1 | 237 | 238 | 100 |  |  | 5 | 100 | 3 | 2
ZEX011W1 | 238 | 239 | 100 |  |  | 4 | 85 | 5 | 3
ZEX011W1 | 239 | 240 | 100 |  |  | 4 | 73 | 11 | 3
ZEX011W1 | 240 | 240.2 | 100 |  |  | 4 | 100 | 0 | 2
ZEX011W1 | 240.2 | 240.4 | 100 |  |  | 3 | 0 | Fz
ZEX011W1 | 240.4 | 241 | 100 |  |  | 5 | 96 | 2 | 1
ZEX011W1 | 241 | 242 | 100 |  |  | 6 | 100 | 3 | 1
ZEX011W1 | 242 | 243 | 100 |  |  | 5 | 92 | 5 | 1
ZEX011W1 | 243 | 244 | 100 |  |  | 6 | 100 | 4 | 2
ZEX011W1 | 244 | 245 | 100 |  |  | 6 | 100 | 2 | 2
ZEX011W1 | 245 | 246 | 100 |  |  | 6 | 100 | 2 | 1
ZEX011W1 | 246 | 247 | 100 |  |  | 6 | 100 | 2 | 2
ZEX011W1 | 247 | 248 | 100 |  |  | 6 | 98 | 5 | 2
ZEX011W1 | 248 | 249 | 100 |  |  | 6 | 100 | 1 | 2
ZEX011W1 | 249 | 250 | 100 |  |  | 6 | 92 | 5 | 3
ZEX011W1 | 250 | 251 | 100 |  |  | 5 | 89 | 8 | 3
ZEX011W1 | 251 | 252 | 100 |  |  | 6 | 100 | 2 | 2
ZEX011W1 | 252 | 253 | 100 |  |  | 6 | 91 | 5 | 2
ZEX011W1 | 253 | 254 | 100 |  |  | 6 | 100 | 2 | 3
ZEX011W1 | 254 | 255 | 100 |  |  | 6 | 96 | 3 | 2
ZEX011W1 | 255 | 256 | 100 |  |  | 6 | 100 | 4 | 2
ZEX011W1 | 256 | 257 | 100 |  |  | 6 | 100 | 4 | 3
ZEX011W1 | 257 | 258 | 100 |  |  | 5 | 96 | 3 | 3
ZEX011W1 | 258 | 259 | 100 |  |  | 5 | 85 | 3 | 3
ZEX011W1 | 259 | 260 | 100 |  |  | 5 | 100 | 1 | 2
ZEX011W1 | 260 | 261 | 100 |  |  | 5 | 100 | 2 | 2
ZEX011W1 | 261 | 262 | 100 |  |  | 5 | 100 | 3 | 2
ZEX011W1 | 262 | 263 | 100 |  |  | 5 | 100 | 3 | 2
ZEX011W1 | 263 | 264 | 100 |  |  | 5 | 100 | 3 | 2
ZEX011W1 | 264 | 265 | 100 |  |  | 5 | 100 | 3 | 2
ZEX011W1 | 265 | 266 | 100 |  |  | 5 | 100 | 2 | 2
ZEX011W1 | 266 | 267 | 100 |  |  | 4 | 82 | 4 | 2
ZEX011W1 | 267 | 268 | 100 |  |  | 4 | 100 | 2 | 2
ZEX011W1 | 268 | 269 | 100 |  |  | 5 | 100 | 2 | 2
ZEX011W1 | 269 | 270 | 100 |  |  | 5 | 100 | 2 | 2
ZEX011W1 | 270 | 271 | 100 |  |  | 5 | 100 | 0 | 1
ZEX011W1 | 271 | 272 | 100 |  |  | 4 | 79 | 5 | 2
ZEX011W1 | 272 | 273 | 100 |  |  | 4 | 88 | 5 | 2
ZEX011W1 | 273 | 274 | 100 |  |  | 4 | 100 | 4 | 2
ZEX011W1 | 274 | 275 | 100 |  |  | 5 | 100 | 1 | 2
ZEX011W1 | 275 | 276 | 100 |  |  | 5 | 100 | 2 | 2
ZEX011W1 | 276 | 277 | 100 |  |  | 4 | 100 | 2 | 2
ZEX011W1 | 277 | 278 | 100 |  |  | 4 | 100 | 3 | 2
ZEX011W1 | 278 | 279 | 100 |  |  | 5 | 100 | 3 | 2
ZEX011W1 | 279 | 280 | 100 |  |  | 5 | 100 | 3 | 2
ZEX011W1 | 280 | 281 | 100 |  |  | 5 | 100 | 2 | 2
ZEX011W1 | 281 | 282 | 100 |  |  | 5 | 100 | 0 | 2
ZEX011W1 | 282 | 283 | 100 |  |  | 5 | 100 | 2 | 2
ZEX011W1 | 283 | 284 | 100 |  |  | 5 | 100 | 3 | 2
ZEX011W1 | 284 | 285 | 100 |  |  | 5 | 100 | 3 | 2
ZEX011W1 | 285 | 286 | 100 |  |  | 4 | 95 | 5 | 2
ZEX011W1 | 286 | 287 | 100 |  |  | 5 | 100 | 2 | 2
ZEX011W1 | 287 | 288 | 100 |  |  | 5 | 100 | 3 | 2
ZEX011W1 | 288 | 289 | 100 |  |  | 5 | 100 | 4 | 2
ZEX011W1 | 289 | 290 | 100 |  |  | 4 | 90 | 4 | 2
ZEX011W1 | 290 | 290.7 | 100 |  |  | 4 | 0 | Fz
ZEX011W1 | 290.7 | 291.35 | 100 |  |  | 2 | 54 | 4 | 2
ZEX011W1 | 291.35 | 292 | 100 |  |  | 3 | 3 | Bz
ZEX011W1 | 292 | 293 | 100 |  |  | 3 | 10 | Fz
ZEX011W1 | 293 | 294 | 100 |  |  | 3 | 3 | Fz
ZEX011W1 | 294 | 294.3 | 100 |  |  | 3 | 34 | Fz
ZEX011W1 | 294.3 | 295 | 100 |  |  | 4 | 100 | 3 | 2
ZEX011W1 | 295 | 296 | 100 |  |  | 4 | 16 | Fz
ZEX011W1 | 296 | 296.3 | 100 |  |  | 4 | 0 | Fz
ZEX011W1 | 296.3 | 297 | 100 |  |  | 4 | 71 | 4 | 2
ZEX011W1 | 297 | 297.7 | 43 |  |  | 4 | 0 | Fz |  | rolled core
ZEX011W1 | 297.7 | 298 | 100 |  |  | 4 | 100 | 1 | 2
ZEX011W1 | 298 | 299 | 100 |  |  | 4 | 66 | 5 | 2
ZEX011W1 | 299 | 300 | 100 |  |  | 4 | 15 | Fz | 2
ZEX011W1 | 300 | 301 | 100 |  |  | 4 | 35 | Fz | 2
ZEX011W1 | 301 | 302 | 100 |  |  | 4 | 0 | Fz | 2
ZEX011W1 | 302 | 303 | 100 |  |  | 4 | 75 | 8 | 2
ZEX011W1 | 303 | 304 | 100 |  |  | 4 | 35 | 12 | 2
ZEX011W1 | 304 | 305 | 100 |  |  | 4 | 46 | 10 | 2
ZEX011W1 | 305 | 306 | 100 |  |  | 4 | 41 | 11 | 22
ZEX011W1 | 306 | 307 | 100 |  |  | 4 | 80 | 5 | 2
ZEX011W1 | 307 | 308 | 100 |  |  | 4 | 86 | 6 | 2
ZEX011W1 | 308 | 309 | 100 |  |  | 4 | 89 | 4 | 2
ZEX011W1 | 309 | 310 | 100 |  |  | 4 | 92 | 5 | 2
ZEX011W1 | 310 | 311 | 100 |  |  | 4 | 100 | 2 | 2
ZEX011W1 | 311 | 312 | 100 |  |  | 4 | 74 | 6 | 2
ZEX011W1 | 312 | 313 | 100 |  |  | 3 | 63 | 9 | 2
ZEX011W1 | 313 | 314 | 100 |  |  | 3 | 0 | Bz
ZEX011W1 | 314 | 315.4 | 100 |  |  | 3 | 7 | Bz
ZEX011W1 | 315.4 | 316.4 | 100 |  |  | 4 | 80 | 6 | 3
ZEX011W1 | 316.4 | 317.3 | 78 |  |  | 2 | 0 | Cz
ZEX011W1 | 317.3 | 317.7 | 100 |  |  | 3 | 0 | Fz
ZEX011W1 | 317.7 | 319.1 | 36 |  |  | 3 | 0 | Fz
ZEX011W1 | 319.1 | 319.5 | 25 |  |  | 4 | 0 | Fz
ZEX011W1 | 319.5 | 319.7 | 50 |  |  | 4 | 0 | Fz
ZEX011W1 | 319.7 | 320 | 66 |  |  | 4 | 0 | Bz
ZEX011W1 | 320 | 320.7 | 100 |  |  | 4 | 71 | 5 | 3
ZEX011W1 | 320.7 | 321 | 100 |  |  | 5 | 100 | 1 | 2
ZEX011W1 | 321 | 322 | 100 |  |  | 5 | 100 | 3 | 2
ZEX011W1 | 322 | 323 | 100 |  |  | 5 | 100 | 1 | 2
ZEX011W1 | 323 | 324 | 100 |  |  | 5 | 79 | 5 | 2
ZEX011W1 | 324 | 325 | 100 |  |  | 5 | 100 | 2 | 2
ZEX011W1 | 325 | 326 | 100 |  |  | 5 | 100 | 2 | 2
ZEX011W1 | 326 | 327 | 100 |  |  | 5 | 100 | 2 | 2
ZEX011W1 | 327 | 328 | 100 |  |  | 5 | 100 | 1 | 2
ZEX011W1 | 328 | 329 | 100 |  |  | 4 | 100 | 2 | 2
ZEX011W1 | 329 | 330 | 100 |  |  | 5 | 100 | 3 | 2
ZEX011W1 | 330 | 331 | 100 |  |  | 5 | 100 | 3 | 2
ZEX011W1 | 331 | 331.5 | 100 |  |  | 4 | 82 | 3 | 2
ZEX011W1 | 331.5 | 331.85 | 100 |  |  | 4 | 0 | Fz
ZEX011W1 | 331.85 | 333.04 | 100 |  |  | 4 | 84 | 7 | 3
ZEX011W1 | 333.04 | 333.55 | 100 |  |  | 4 | 0 | Fz
ZEX011W1 | 333.55 | 334.55 | 100 |  |  | 4 | 40 | Fz
ZEX011W1 | 334.55 | 335 | 100 |  |  | 5 | 100 | 1 | 2
ZEX011W1 | 335 | 336 | 100 |  |  | 5 | 100 | 2 | 2
ZEX011W1 | 336 | 337 | 100 |  |  | 5 | 100 | 1 | 2
ZEX011W1 | 337 | 338 | 100 |  |  | 5 | 98 | 4 | 2
ZEX011W1 | 338 | 339 | 100 |  |  | 5 | 92 | 6 | 2
ZEX011W1 | 339 | 340 | 100 |  |  | 5 | 70 | 4 | 2
ZEX011W1 | 340 | 340.48 | 100 |  |  | 3 | 0 | Cz
ZEX011W1 | 340.48 | 341 | 100 |  |  | 4 | 100 | 2 | 3
ZEX011W1 | 341 | 342 | 100 |  |  | 4 | 55 | 9 | 3
ZEX011W1 | 342 | 343 | 100 |  |  | 4 | 55 | 10 | 3
ZEX011W1 | 343 | 344 | 100 |  |  | 4 | 92 | 7 | 3
ZEX011W1 | 344 | 344.25 | 100 |  |  | 4 | 0 | Fz
ZEX011W1 | 344.25 | 345 | 100 |  |  | 4 | 100 | 2 | 2
ZEX011W1 | 345 | 346 | 100 |  |  | 5 | 100 | 2 | 2
ZEX011W1 | 346 | 347 | 100 |  |  | 5 | 100 | 3 | 2
ZEX011W1 | 347 | 348 | 100 |  |  | 5 | 100 | 1 | 2
ZEX011W1 | 348 | 349 | 100 |  |  | 5 | 100 | 1 | 2
ZEX011W1 | 349 | 350 | 100 |  |  | 4 | 84 | 5 | 2
ZEX011W1 | 350 | 351 | 100 |  |  | 4 | 100 | 4 | 2
ZEX011W1 | 351 | 352 | 100 |  |  | 4 | 85 | 3 | 2
ZEX011W1 | 352 | 353 | 100 |  |  | 4 | 75 | 2 | 2
ZEX011W1 | 353 | 354 | 100 |  |  | 4 | 100 | 2 | 2
ZEX011W1 | 354 | 355 | 100 |  |  | 4 | 85 | 4 | 2
ZEX011W1 | 355 | 356 | 100 |  |  | 4 | 100 | 4 | 2
ZEX011W1 | 356 | 357 | 100 |  |  | 5 | 100 | 2 | 2
ZEX011W1 | 357 | 358 | 100 |  |  | 5 | 95 | 2 | 2
ZEX011W1 | 358 | 359 | 100 |  |  | 5 | 100 | 1 | 1
ZEX011W1 | 359 | 359.7 | 100 |  |  | 5 | 100 | 2 | 1
ZEX011W1 | 359.7 | 360.3 | 100 |  |  | 4 | 28 | Fz
ZEX011W1 | 360.3 | 360.85 | 82 |  |  | 4 | 100 | 1 | 2
ZEX011W1 | 360.85 | 361.48 | 100 |  |  | 4 | 81 | 4 | 3
ZEX011W1 | 361.48 | 361.9 | 100 |  |  | 4 | 43 | Bz
ZEX011W1 | 361.9 | 362.5 | 100 |  |  | 4 | 80 | 7 | 2
ZEX011W1 | 362.5 | 363.1 | 50 |  |  | 2 | 0 | Cz
ZEX011W1 | 363.1 | 364 | 100 |  |  | 5 | 100 | 2 | 2
ZEX011W1 | 364 | 365 | 100 |  |  | 5 | 100 | 2 | 1
ZEX011W1 | 365 | 366 | 100 |  |  | 4 | 99 | 4 | 2
ZEX011W1 | 366 | 367 | 100 |  |  | 4 | 100 | 3 | 2
ZEX011W1 | 367 | 368 | 100 |  |  | 4 | 97 | 3 | 2
ZEX011W1 | 368 | 369 | 100 |  |  | 4 | 100 | 3 | 2
ZEX011W1 | 369 | 370 | 100 |  |  | 4 | 100 | 2 | 2
ZEX011W1 | 370 | 371 | 100 |  |  | 5 | 100 | 2 | 2
ZEX011W1 | 371 | 372 | 100 |  |  | 4 | 83 | 5 | 3
ZEX011W1 | 372 | 373 | 100 |  |  | 4 | 85 | 5 | 2
ZEX011W1 | 373 | 374 | 100 |  |  | 4 | 100 | 3 | 2
ZEX011W1 | 374 | 374.7 | 100 |  |  | 4 | 100 | 4 | 2
ZEX011W1 | 374.7 | 375.6 | 100 |  |  | 4 | 20 | Bz
ZEX011W1 | 375.6 | 376.2 | 100 |  |  | 3 | 0 | Bz
ZEX011W1 | 376.2 | 376.53 | 55 |  |  | 3 | 0 | Cz
ZEX011W1 | 376.53 | 376.9 | 100 |  |  | 4 | 100 | 1 | 2
ZEX011W1 | 376.9 | 377.38 | 100 |  |  | 4 | 69 | 3 | 2 | Fz @ core block
ZEX011W1 | 377.38 | 377.9 | 62 |  |  | 4 | 0 | Bz
ZEX011W1 | 377.9 | 378.1 | 100 |  |  | 3 | 100 | 1 | 1
ZEX011W1 | 378.1 | 378.8 | 43 |  |  | 3 | 0 | Bz
ZEX011W1 | 378.8 | 379.2 | 100 |  |  | 2 | 0 | Cz
ZEX011W1 | 379.2 | 380 | 100 |  |  | 3 | 100 | 3 | 2
ZEX011W1 | 380 | 380.5 | 80 |  |  | 4 | 26 | 6 | 2 | Fz @ EOH

## Struct-Geotech
Hole_Id | Depth | Core Circumference | Structure Type | Depth of Orie mark used | Alpha (0-90) | Beta (0-360) | Planarity | Roughness | Infill Type | Width (mm) | Comments
ZEX011W1 | 114.27 | NQ 160mm | J2 | 122.2 | 47 | 190 | 2 | 3 | CL | 0.5
ZEX011W1 | 114.67 | NQ2 | J2 | 122.2 | 56 | 345 | 1 | 4 | NC
ZEX011W1 | 114.98 | NQ2 | J1 | 122.2 | 50 | 160 | 1 | 2 | CA | 0.5
ZEX011W1 | 115.21 | NQ2 | B1 | 122.2 | 50 | 355 | 1 | 2 | CA | 1
ZEX011W1 | 115.68 | NQ2 | J1 | 122.2 | 44 | 160 | 1 | 2 | CA | 0.5 | some py
ZEX011W1 | 116.02 | NQ2 | A1 | 122.2 | 47 | 355 | 2 | 3 | NC
ZEX011W1 | 116.39 | NQ2 | B2 | 122.2 | 46 | 10 | 4 | 4 | NC
ZEX011W1 | 116.47 | NQ2 | B2 | 122.2 | 60 | 355 | 2 | 4 | NC
ZEX011W1 | 117.24 | NQ2 | J1 | 122.2 | 44 | 160 | 1 | 3 | CA | 0.5
ZEX011W1 | 117.89 | NQ2 | J4 | 122.2 | 14 | 90 | 4 | 4 | CA | 1
ZEX011W1 | 117.93 | NQ2 | B4 | 122.2 | 40 | 345 | 2 | 3 | NC
ZEX011W1 | 118.86 | NQ2 | J2 | 122.2 | 28 | 95 | 2 | 5 | CA | 1
ZEX011W1 | 118.89 | NQ2 | J2 | 122.2 | 30 | 100 | 3 | 4 | CA | 1
ZEX011W1 | 120.12 | NQ2 | C3 | 122.2 | 48 | 10 | 4 | 3 | NC
ZEX011W1 | 120.18 | NQ2 | B1 | 122.2 | 48 | 15 | 1 | 3 | CA | 1
ZEX011W1 | 120.27 | NQ2 | B1 | 122.2 | 47 | 25 | 1 | 4 | NC
ZEX011W1 | 120.37 | NQ2 | B1 | 122.2 | 46 | 10 | 2 | 5 | NC
ZEX011W1 | 120.73 | NQ2 | C1 | 122.2 | 47 | 20 | 2 | 4 | NC
ZEX011W1 | 120.83 | NQ2 | B3 | 122.2 | 45 | 20 | 4 | 3 | NC
ZEX011W1 | 121.02 | NQ2 | V2 | 122.2 | 50 | 170 | 2 | 4 | QZ | 4
ZEX011W1 | 121.09 | NQ2 | C1 | 122.2 | 45 | 35 | 2 | 3 | CA | 1
ZEX011W1 | 121.37 | NQ2 | J2 | 122.2 | 42 | 10 | 2 | 3 | NC
ZEX011W1 | 121.63 | NQ2 | J2 | 122.2 | 36 | 25 | 2 | 3 | NC
ZEX011W1 | 121.86 | NQ2 | A1 | 122.2 | 36 | 20 | 1 | 3 | CA
ZEX011W1 | 122.03 | NQ2 | B3 | 122.2 | 50 | 10 | 3 | 3 | NC
ZEX011W1 | 122.08 | NQ2 | B3 | 122.2 | 44 | 25 | 2 | 3 | NC
ZEX011W1 | 122.94 | NQ2 | J1 | 122.2 | 33 | 140 | 1 | 3 | CA | 0.1
ZEX011W1 | 123.02 | NQ2 | J1 | 122.2 | 33 | 135 | 1 | 3 | CA | 0.5
ZEX011W1 | 123.35 | NQ2 | B3 | 122.2 | 42 | 20 | 1 | 3 | NC
ZEX011W1 | 123.62 | NQ2 | B3 | 122.2 | 55 | 20 | 4 | 2 | NC
ZEX011W1 | 123.73 | NQ2 | B3 | 122.2 | 47 | 25 | 3 | 2 | NC
ZEX011W1 | 124.02 | NQ2 | B1 | 125.3 | 45 | 355 | 1 | 2 | CA | 0.5 | 125.3m ori is 27deg. CW of 122.2m ori.
ZEX011W1 | 124.17 | NQ2 | B1 | 125.3 | 32 | 355 | 1 | 1 | CA | 0.1
ZEX011W1 | 124.58 | NQ2 | J1 | 125.3 | 44 | 180 | 1 | 2 | CA | 0.1
ZEX011W1 | 125.71 | NQ2 | J2 | 125.3 | 20 | 90 | 3 | 3 | CA | 0.1
ZEX011W1 | 126.04 | NQ2 | B3 | 125.3 | 44 | 5 | 5 | 2 | NC
ZEX011W1 | 126.14 | NQ2 | J3 | 125.3 | 50 | 330 | 2 | 3 | NC
ZEX011W1 | 126.27 | NQ2 | J3 | 125.3 | 49 | 340 | 2 | 3 | NC
ZEX011W1 | 126.44 | NQ2 | B1 | 125.3 | 49 | 0 | 1 | 3 | CA | 0.5
ZEX011W1 | 127.03 | NQ2 | J1 | 125.3 | 34 | 160 | 1 | 3 | CA | 1
ZEX011W1 | 127.29 | NQ2 | J1 | 125.3 | 45 | 160 | 1 | 2 | CA | 0.1
ZEX011W1 | 127.74 | NQ2 | J2 | 125.3 | 50 | 120 | 4 | 2 | CA | 0.1
ZEX011W1 | 127.46 | NQ2 | B4 | 125.3 | 58 | 0 | 1 | 1 | NC
ZEX011W1 | 128.03 | NQ2 | J2 | 125.3 | 39 | 160 | 1 | 2 | CA | 0.1
ZEX011W1 | 128.6 | NQ2 | J4 | 125.3 | 35 | 125 | 3 | 3 | CA | 0.1
ZEX011W1 | 128.69 | NQ2 | J1 | 125.3 | 36 | 130 | 1 | 2 | CA | 0.1
ZEX011W1 | 129.07 | NQ2 | J2 | 125.3 | 44 | 155 | 1 | 2 | CA | 0.1
ZEX011W1 | 129.37 | NQ2 | J3 | 125.3 | 35 | 125 | 1 | 4 | CH | 0.1
ZEX011W1 | 129.68 | NQ2 | J2 | 125.3 | 42 | 355 | 2 | 3 | UN | 0.1
ZEX011W1 | 130.29 | NQ2 | B3 | 125.3 | 40 | 355 | 1 | 4 | NC
ZEX011W1 | 130.46 | NQ2 | B3 | 125.3 | 46 | 350 | 4 | 3 | NC
ZEX011W1 | 130.56 | NQ2 | J3 | 125.3 | 46 | 330 | 3 | 2 | NC |  | not foln.
ZEX011W1 | 130.64 | NQ2 | J3 | 125.3 | 50 | 335 | 4 | 3 | NC |  | not foln.
ZEX011W1 | 130.95 | NQ2 | J3 | 125.3 | 40 | 335 | 1 | 3 | NC |  | not foln.
ZEX011W1 | 131.31 | NQ2 | J3 | 142.6 | 24 | 85 | 4 | 3 | CA | 0.5 | 142.6m ori is 7deg. ACW of 125.3m ori.
ZEX011W1 | 131.55 | NQ2 | B3 | 142.6 | 50 | 0 | 1 | 3 | NC
ZEX011W1 | 131.67 | NQ2 | B3 | 142.6 | 44 | 350 | 4 | 2 | NC
ZEX011W1 | 131.77 | NQ2 | J1 | 142.6 | 59 | 330 | 4 | 2 | CA | 1
ZEX011W1 | 131.98 | NQ2 | J1 | 142.6 | 68 | 330 | 2 | 2 | CA | 0.5
ZEX011W1 | 132.98 | NQ2 | J3 | 142.6 | 45 | 345 | 2 | 4 | NC
ZEX011W1 | 133.12 | NQ2 | B3 | 142.6 | 55 | 0 | 4 | 2 | NC
ZEX011W1 | 133.22 | NQ2 | B3 | 142.6 | 46 | 0 | 4 | 2 | NC
ZEX011W1 | 133.65 | NQ2 | J3 | 142.6 | 36 | 90 | 2 | 4 | CA | 0.1
ZEX011W1 | 134.07 | NQ2 | B3 | 142.6 | 45 | 350 | 2 | 3 | NC
ZEX011W1 | 134.95 | NQ2 | B1 | 142.6 | 49 | 355 | 1 | 2 | CA | 0.5
ZEX011W1 | 135.11 | NQ2 | J2 | 142.6 | 50 | 125 | 5 | 2 | CA | 0.1
ZEX011W1 | 135.25 | NQ2 | X1 | 142.6 | 55 | 135 | 3 | 4 | NC
ZEX011W1 | 135.53 | NQ2 | J3 | 142.6 | 60 | 155 | 2 | 2 | NC
ZEX011W1 | 135.81 | NQ2 | J3 | 142.6 | 55 | 5 | 4 | 2 | NC
ZEX011W1 | 136.01 | NQ2 | J1 | 142.6 | 44 | 350 | 2 | 1 | NC
ZEX011W1 | 136.14 | NQ2 | J2 | 142.6 | 43 | 5 | 4 | 2 | CA | 1
ZEX011W1 | 136.3 | NQ2 | J2 | 142.6 | 46 | 0 | 4 | 2 | CA | 0.5
ZEX011W1 | 136.65 | NQ2 | B1 | 142.6 | 57 | 5 | 1 | 1 | CA | 0.5
ZEX011W1 | 136.76 | NQ2 | B1 | 142.6 | 5 | 5 | 1 | 2 | CA | 1
ZEX011W1 | 137.01 | NQ2 | J1 | 142.6 | 65 | 155 | 1 | 2 | CA | 0.5
ZEX011W1 | 137.44 | NQ2 | J1 | 142.6 | 47 | 170 | 1 | 3 | CA | 0.5
ZEX011W1 | 137.61 | NQ2 | X1 | 142.6 | 66 | 180 | 4 | 2 | NC
ZEX011W1 | 137.76 | NQ2 | B2 | 142.6 | 49 | 0 | 2 | 3 | CH | 0.5
ZEX011W1 | 137.78 | NQ2 | B3 | 142.6 | 50 | 5 | 2 | 4 | CA | 3 | vein along frac.
ZEX011W1 | 137.93 | NQ2 | J2 | 142.6 | 40 | 350 | 2 | 4 | CA | 0.1
ZEX011W1 | 137.94 | NQ2 | J1 | 142.6 | 50 | 0 | 1 | 2 | CA | 0.5
ZEX011W1 | 138.47 | NQ2 | J1 | 142.6 | 40 | 5 | 3 | 2 | CA | 1
ZEX011W1 | 138.95 | NQ2 | J1 | 142.6 | 54 | 0 | 1 | 3 | CA | 1
ZEX011W1 | 139.12 | NQ2 | J1 | 142.6 | 54 | 0 | 1 | 3 | CA | 0.5
ZEX011W1 | 139.25 | NQ2 | J1 | 142.6 | 36 | 25 | 1 | 3 | CA | 0.5
ZEX011W1 | 139.43 | NQ2 | J3 | 142.6 | 41 | 355 | 1 | 2 | CA | 1 | frac. at ori
ZEX011W1 | 130.8 | NQ2 | B1 | 142.6 | 40 | 355 | 1 | 2 | CA | 0.1
ZEX011W1 | 140.02 | NQ2 | J2 | 142.6 | 58 | 165 | 3 | 3 | CA | 0.5
ZEX011W1 | 140.28 | NQ2 | B1 | 142.6 | 49 | 5 | 1 | 2 | CA | 0.5
ZEX011W1 | 140.66 | NQ2 | J3 | 142.6 | 53 | 170 | 4 | 2 | CA | 0.1
ZEX011W1 | 141 | NQ2 | B4 | 142.6 | 44 | 10 | 1 | 1 | NC | 0
ZEX011W1 | 141.22 | NQ2 | V1 | 142.6 | 54 | 10 | 3 | 4 | CA | 20
ZEX011W1 | 141.81 | NQ2 | J4 | 142.6 | 25 | 105 | 1 | 4 | CA | 0.5
ZEX011W1 | 141.9 | NQ2 | B1 | 142.6 | 52 | 15 | 1 | 3 | CA | 1
ZEX011W1 | 142.04 | NQ2 | J2 | 142.6 | 3 | 240 | 5 | 3 | CA | 0.5
ZEX011W1 | 142.35 | NQ2 | J3 | 142.6 | 49 | 170 | 4 | 3 | CA | 0.1
ZEX011W1 | 142.48 | NQ2 | J4 | 142.6 | 10 | 90 | 4 | 3 | CA | 0.1
ZEX011W1 | 142.65 | NQ2 | B3 | 142.6 | 55 | 4 | 4 | 2 | NC
ZEX011W1 | 142.9 | NQ2 | J2 | 142.6 | 35 | 170 | 4 | 4 | CA | 0.1
ZEX011W1 | 143.15 | NQ2 | J3 | 142.6 | 40 | 350 | 2 | 3 | NC
ZEX011W1 | 143.56 | NQ2 | B3 | 142.6 | 53 | 0 | 1 | 4 | NC
ZEX011W1 | 143.86 | NQ2 | J3 | 142.6 | 35 | 15 | 4 | 5 | NC
ZEX011W1 | 144.06 | NQ2 | J1 | 142.6 | 30 | 35 | 1 | 4 | CA | 0.5
ZEX011W1 | 144.08 | NQ2 | B2 | 142.6 | 51 | 10 | 1 | 1 | CA | 0.5
ZEX011W1 | 144.2 | NQ2 | J3 | 142.6 | 44 | 150 | 3 | 4 | CA | 1
ZEX011W1 | 144.34 | NQ2 | J4 | 142.6 | 47 | 335 | 1 | 2 | CA | 0.5
ZEX011W1 | 144.36 | NQ2 | J4 | 142.6 | 35 | 185 | 3 | 3 | CA | 0.5
ZEX011W1 | 144.42 | NQ2 | B3 | 142.6 | 52 | 350 | 3 | 3 | NC |  | 146.5m ori. is 7 deg. CW of 142.6m ori.
ZEX011W1 | 145.09 | NQ2 | J3 | 146.5 | 36 | 145 | 1 | 3 | NC
ZEX011W1 | 145.31 | NQ2 | J2 | 146.5 | 59 | 350 | 4 | 2 | CA | 0.1
ZEX011W1 | 145.55 | NQ2 | B1 | 146.5 | 53 | 5 | 1 | 1 | NC
ZEX011W1 | 146.22 | NQ2 | B1 | 146.5 | 51 | 0 | 1 | 1 | CA | 0.5
ZEX011W1 | 146.33 | NQ2 | X1 | 146.5 | 79 | 245 | 4 | 2 | NC
ZEX011W1 | 146.41 | NQ2 | J3 | 146.5 | 45 | 155 | 4 | 3 | CA | 0.5
ZEX011W1 | 146.47 | NQ2 | J3 | 146.5 | 70 | 165 | 4 | 2 | CA | 0.1
ZEX011W1 | 146.52 | NQ2 | J4 | 146.5 | 44 | 165 | 1 | 2 | CA | 0.1
ZEX011W1 | 146.68 | NQ2 | B1 | 146.5 | 50 | 0 | 1 | 1 | CA | 0.1
ZEX011W1 | 146.77 | NQ2 | B1 | 146.5 | 51 | 5 | 1 | 1 | NC
ZEX011W1 | 146.83 | NQ2 | B1 | 146.5 | 52 | 0 | 1 | 3 | PY | 0.1
ZEX011W1 | 146.95 | NQ2 | J4 | 146.5 | 50 | 340 | 3 | 4 | CH | 0.1
ZEX011W1 | 147.06 | NQ2 | J4 | 146.5 | 72 | 265 | 4 | 2 | NC
ZEX011W1 | 147.17 | NQ2 | J3 | 146.5 | 58 | 305 | 2 | 3 | NC
ZEX011W1 | 147.54 | NQ2 | J3 | 146.5 | 59 | 215 | 5 | 5 | NC
ZEX011W1 | 147.75 | NQ2 | J4 | 146.5 | 40 | 215 | 3 | 3 | NC
ZEX011W1 | 147.83 | NQ2 | J3 | 146.5 | 60 | 300 | 3 | 4 | NC
ZEX011W1 | 148 | NQ2 | J2 | 146.5 | 62 | 255 | 3 | 3 | CA | 0.1
ZEX011W1 | 148.05 | NQ2 | J2 | 146.5 | 47 | 245 | 2 | 3 | CA | 0.1
ZEX011W1 | 148.15 | NQ2 | J1 | 146.5 | 45 | 0 | 1 | 2 | CA | 0.5
ZEX011W1 | 148.26 | NQ2 | J4 | 146.5 | 0 | 155 | 3 | 3 | CA | 0.5
ZEX011W1 | 148.35 | NQ2 | J1 | 146.5 | 55 | 355 | 1 | 1 | CA | 0.1
ZEX011W1 | 148.57 | NQ2 | J2 | 146.5 | 78 | 30 | 4 | 2 | CA | 0.1
ZEX011W1 | 148.61 | NQ2 | J1 | 146.5 | 55 | 0 | 1 | 2 | CA | 0.5
ZEX011W1 | 148.7 | NQ2 | J3 | 146.5 | 51 | 5 | 5 | 4 | NC
ZEX011W1 | 148.76 | NQ2 | J4 | 146.5 | 15 | 335 | 2 | 3 | CA | 0.1
ZEX011W1 | 148.89 | NQ2 | J4 | 146.5 | 60 | 180 | 2 | 2 | CA | 0.1
ZEX011W1 | 148.99 | NQ2 | J4 | 146.5 | 35 | 230 | 1 | 4 | CA | 0.1
ZEX011W1 | 149.1 | NQ2 | J4 | 146.5 | 40 | 230 | 2 | 2 | CA | 0.1
ZEX011W1 | 149.25 | NQ2 | B1 | 146.5 | 50 | 350 | 1 | 4 | CA | 0.5
ZEX011W1 | 149.4 | NQ2 | J1 | 146.5 | 54 | 5 | 2 | 3 | CA | 0.1 | not foln.
ZEX011W1 | 149.59 | NQ2 | B1 | 146.5 | 49 | 0 | 2 | 2 | CA | 0.1
ZEX011W1 | 149.89 | NQ2 | B2 | 146.5 | 52 | 0 | 4 | 5 | NC
ZEX011W1 | 150.04 | NQ2 | B2 | 146.5 | 51 | 0 | 2 | 3 | CA | 0.1
ZEX011W1 | 150.16 | NQ2 | B1 | 146.5 | 55 | 0 | 1 | 1 | CL | 0.5
ZEX011W1 | 150.33 | NQ2 | B1 | 146.5 | 54 | 5 | 1 | 3 | CL | 0.1
ZEX011W1 | 150.42 | NQ2 | B2 | 146.5 | 56 | 0 | 2 | 3 | CA | 1
ZEX011W1 | 150.52 | NQ2 | B1 | 146.5 | 53 | 0 | 1 | 4 | CA | 0.1
ZEX011W1 | 150.76 | NQ2 | J1 | 146.5 | 58 | 150 | 1 | 3 | CA | 0.1
ZEX011W1 | 150.97 | NQ2 | B1 | 146.5 | 55 | 0 | 1 | 3 | PY | 0.1
ZEX011W1 | 150.09 | NQ2 | B1 | 146.5 | 54 | 10 | 4 | 2 | CA | 0.1
ZEX011W1 | 150.14 | NQ2 | B1 | 146.5 | 56 | 0 | 1 | 2 | PY | 0.1
ZEX011W1 | 151.22 | NQ2 | B1 | 146.5 | 54 | 0 | 1 | 3 | NC
ZEX011W1 | 151.6 | NQ2 | J2 | 146.5 | 79 | 5 | 1 | 4 | CA | 0.1
ZEX011W1 | 151.84 | NQ2 | B1 | 146.5 | 55 | 180 | 3 | 2 | CA | 0.1
ZEX011W1 | 151.96 | NQ2 | J1 | 146.5 | 69 | 165 | 2 | 1 | CA | 0.1
ZEX011W1 | 152.04 | NQ2 | J1 | 146.5 | 68 | 170 | 1 | 1 | CA | 0.1
ZEX011W1 | 152.32 | NQ2 | B3 | 146.5 | 56 | 20 | 1 | 3 | NC
ZEX011W1 | 152.52 | NQ2 | B1 | 146.5 | 52 | 15 | 1 | 1 | CA | 0.1
ZEX011W1 | 152.69 | NQ2 | J1 | 146.5 | 44 | 355 | 1 | 1 | NC |  | not foln.
ZEX011W1 | 152.77 | NQ2 | B1 | 146.5 | 54 | 15 | 1 | 1 | NC
ZEX011W1 | 152.91 | NQ2 | J3 | 146.5 | 58 | 155 | 1 | 3 | CA | 0.1
ZEX011W1 | 152.94 | NQ2 | B3 | 146.5 | 56 | 15 | 1 | 2 | CA | 0.1
ZEX011W1 | 153.15 | NQ2 | J2 | 146.5 | 50 | 175 | 1 | 2 | CA | 0.5
ZEX011W1 | 153.28 | NQ2 | J4 | 146.5 | 63 | 165 | 1 | 1 | NC
ZEX011W1 | 153.29 | NQ2 | J3 | 146.5 | 57 | 15 | 1 | 3 | NC
ZEX011W1 | 153.35 | NQ2 | B2 | 146.5 | 52 | 25 | 1 | 4 | CA | 0.1
ZEX011W1 | 153.5 | NQ2 | B1 | 146.5 | 54 | 25 | 1 | 2 | CA | 0.1
ZEX011W1 | 153.55 | NQ2 | B1 | 146.5 | 55 | 20 | 1 | 1 | NC
ZEX011W1 | 153.65 | NQ2 | J4 | 146.5 | 52 | 165 | 1 | 2 | PY | 0.1
ZEX011W1 | 153.83 | NQ2 | J2 | 146.5 | 48 | 10 | 1 | 1 | CA | 0.1
ZEX011W1 | 154.03 | NQ2 | B2 | 146.5 | 56 | 15 | 1 | 2 | CA | 0.1
ZEX011W1 | 154.08 | NQ2 | J3 | 146.5 | 61 | 160 | 4 | 3 | CA | 0.5
ZEX011W1 | 154.17 | NQ2 | J4 | 146.5 | 50 | 165 | 1 | 3 | NC
ZEX011W1 | 154.3 | NQ2 | B2 | 146.5 | 52 | 25 | 1 | 2 | CA | 0.5
ZEX011W1 | 154.4 | NQ2 | J4 | 146.5 | 9 | 255 | 4 | 3 | CA | 1
ZEX011W1 | 154.51 | NQ2 | J4 | 146.5 | 20 | 65 | 5 | 5 | CA | 0.5 | lntersects above frac.
ZEX011W1 | 155.03 | NQ2 | J3 | 146.5 | 68 | 180 | 1 | 3 | CA | 0.1
ZEX011W1 | 155.18 | NQ2 | J3 | 146.5 | 70 | 170 | 4 | 2 | CA | 0.1
ZEX011W1 | 155.34 | NQ2 | J2 | 146.5 | 62 | 185 | 4 | 2 | CA | 0.1
ZEX011W1 | 155.54 | NQ2 | J2 | 146.5 | 71 | 170 | 3 | 2 | CA | 0.5
ZEX011W1 | 155.63 | NQ2 | B1 | 146.5 | 54 | 15 | 1 | 1 | CA | 0.5
ZEX011W1 | 155.87 | NQ2 | J3 | 146.5 | 24 | 310 | 4 | 5 | CA | 1
ZEX011W1 | 155.92 | NQ2 | J2 | 146.5 | 20 | 240 | 2 | 5 | CA | 0.5
ZEX011W1 | 169.83 | NQ2 | J1 | 174.4 | 23 | 300 | 1 | 3 | CA | 0.1
ZEX011W1 | 170.02 | NQ2 | J3 | 174.4 | 50 | 350 | 2 | 3 | CA | 0.5
ZEX011W1 | 170.19 | NQ2 | J3 | 174.4 | 51 | 100 | 2 | 3 | NC
ZEX011W1 | 170.24 | NQ2 | J1 | 174.4 | 85 | 140 | 1 | 2 | CA | 1
ZEX011W1 | 170.32 | NQ2 | J2 | 174.4 | 82 | 185 | 1 | 2 | CA | 0.5
ZEX011W1 | 170.48 | NQ2 | J2 | 174.4 | 85 | 180 | 1 | 1 | CA | 0.1
ZEX011W1 | 170.57 | NQ2 | J1 | 174.4 | 81 | 160 | 1 | 3 | CA | 0.5
ZEX011W1 | 170.67 | NQ2 | J1 | 174.4 | 84 | 205 | 1 | 1 | CA | 0.1
ZEX011W1 | 170.79 | NQ2 | J1 | 174.4 | 70 | 165 | 1 | 2 | CA | 0.1
ZEX011W1 | 170.92 | NQ2 | J2 | 174.4 | 56 | 345 | 1 | 3 | CA | 0.1
ZEX011W1 | 170.93 | NQ2 | J2 | 174.4 | 59 | 165 | 1 | 2 | CA | 0.1 | displaced 2mm by above
ZEX011W1 | 171.15 | NQ2 | J4 | 174.4 | 57 | 145 | 1 | 2 | PY | 0.1
ZEX011W1 | 171.39 | NQ2 | J1 | 174.4 | 66 | 160 | 1 | 1 | CA | 0.1
ZEX011W1 | 171.42 | NQ2 | J3 | 174.4 | 57 | 160 | 1 | 2 | NC
ZEX011W1 | 171.59 | NQ2 | J3 | 174.4 | 30 | 0 | 2 | 3 | CA | 0.1
ZEX011W1 | 171.69 | NQ2 | J2 | 174.4 | 26 | 5 | 2 | 3 | CA | 1
ZEX011W1 | 171.8 | NQ2 | J4 | 174.4 | 26 | 5 | 1 | 3 | NC
ZEX011W1 | 171.85 | NQ2 | J3 | 174.4 | 28 | 330 | 2 | 4 | NC
ZEX011W1 | 172.06 | NQ2 | J1 | 174.4 | 67 | 160 | 1 | 2 | PY | 0.1
ZEX011W1 | 172.18 | NQ2 | J2 | 174.4 | 44 | 350 | 1 | 3 | NC
ZEX011W1 | 172.66 | NQ2 | J2 | 174.4 | 47 | 205 | 1 | 3 | CH | 1
ZEX011W1 | 172.77 | NQ2 | J1 | 174.4 | 56 | 195 | 1 | 2 | PY | 0.5
ZEX011W1 | 173.25 | NQ2 | J4 | 174.4 | 59 | 186 | 2 | 3 | CA | 1
ZEX011W1 | 173.46 | NQ2 | J4 | 174.4 | 70 | 310 | 1 | 3 | CA | 0.5
ZEX011W1 | 173.55 | NQ2 | J3 | 174.4 | 35 | 345 | 1 | 3 | NC
ZEX011W1 | 173.56 | NQ2 | J3 | 174.4 | 34 | 235 | 1 | 3 | NC
ZEX011W1 | 173.62 | NQ2 | J3 | 174.4 | 41 | 310 | 4 | 2 | NC
ZEX011W1 | 173.69 | NQ2 | B2 | 174.4 | 49 | 355 | 2 | 2 | CH | 1
ZEX011W1 | 173.9 | NQ2 | J4 | 174.4 | 59 | 350 | 4 | 4 | NC
ZEX011W1 | 173.95 | NQ2 | J1 | 174.4 | 70 | 150 | 1 | 2 | CH | 0.5
ZEX011W1 | 174.05 | NQ2 | J1 | 174.4 | 26 | 315 | 1 | 3 | CA | 0.1
ZEX011W1 | 174.17 | NQ2 | J1 | 174.4 | 56 | 160 | 1 | 2 | CA | 1
ZEX011W1 | 174.26 | NQ2 | J3 | 174.4 | 25 | 235 | 1 | 3 | NC
ZEX011W1 | 174.39 | NQ2 | J3 | 174.4 | 30 | 335 | 1 | 4 | CA | 0.5
ZEX011W1 | 174.44 | NQ2 | J3 | 174.4 | 88 | 170 | 2 | 3 | CA | 0.5
ZEX011W1 | 174.51 | NQ2 | J3 | 174.4 | 47 | 310 | 2 | 3 | NC
ZEX011W1 | 174.82 | NQ2 | B3 | 174.4 | 54 | 340 | 1 | 3 | CA | 0.1
ZEX011W1 | 174.9 | NQ2 | J2 | 174.4 | 68 | 160 | 1 | 2 | CA | 0.5
ZEX011W1 | 174.94 | NQ2 | J3 | 174.4 | 51 | 340 | 1 | 3 | NC
ZEX011W1 | 175.05 | NQ2 | J1 | 174.4 | 47 | 350 | 1 | 1 | CA | 0.1
ZEX011W1 | 175.12 | NQ2 | B3 | 174.4 | 45 | 350 | 3 | 2 | NC
ZEX011W1 | 175.22 | NQ2 | B2 | 174.4 | 49 | 345 | 2 | 3 | NC
ZEX011W1 | 175.22 | NQ2 | J4 | 174.4 | 48 | 345 | 2 | 3 | NC
ZEX011W1 | 175.35 | NQ2 | J3 | 174.4 | 75 | 145 | 4 | 2 | CA | 0.5
ZEX011W1 | 175.51 | NQ2 | J4 | 174.4 | 30 | 275 | 4 | 2 | CA | 0.5
ZEX011W1 | 175.68 | NQ2 | J1 | 174.4 | 54 | 125 | 1 | 2 | PY | 0.1
ZEX011W1 | 175.73 | NQ2 | J3 | 174.4 | 32 | 280 | 1 | 4 | NC
ZEX011W1 | 175.81 | NQ2 | J3 | 174.4 | 66 | 145 | 4 | 1 | CA | 0.1
ZEX011W1 | 175.94 | NQ2 | B1 | 174.4 | 53 | 350 | 1 | 1 | NC
ZEX011W1 | 175.98 | NQ2 | J2 | 174.4 | 49 | 160 | 4 | 2 | CA | 1
ZEX011W1 | 175.18 | NQ2 | J1 | 174.4 | 69 | 165 | 2 | 3 | CA | 0.5
ZEX011W1 | 176.83 | NQ2 | J3 | 174.4 | 74 | 155 | 2 | 4 | NC
ZEX011W1 | 176.93 | NQ2 | J2 | 174.4 | 24 | 195 | 3 | 2 | CA | 0.1
ZEX011W1 | 177.1 | NQ2 | J2 | 174.4 | 70 | 140 | 2 | 2 | CA | 0.5
ZEX011W1 | 177.24 | NQ2 | J2 | 174.4 | 79 | 160 | 3 | 1 | NC
ZEX011W1 | 177.49 | NQ2 | J1 | 174.4 | 26 | 330 | 2 | 1 | NC
ZEX011W1 | 177.65 | NQ2 | J1 | 174.4 | 73 | 170 | 2 | 1 | CA | 0.1
ZEX011W1 | 177.68 | NQ2 | J4 | 174.4 | 10 | 180 | 2 | 3 | CA | 0.5
ZEX011W1 | 177.72 | NQ2 | J2 | 174.4 | 78 | 145 | 2 | 1 | CA | 0.5
ZEX011W1 | 177.8 | NQ2 | J1 | 174.4 | 78 | 150 | 2 | 3 | CA | 0.5
ZEX011W1 | 177.95 | NQ2 | J2 | 174.4 | 65 | 160 | 1 | 3 | CA | 0.5
ZEX011W1 | 178.09 | NQ2 | J1 | 174.4 | 57 | 165 | 2 | 1 | CA | 0.5
ZEX011W1 | 178.26 | NQ2 | B1 | 174.4 | 46 | 345 | 1 | 1 | NC
ZEX011W1 | 178.28 | NQ2 | B2 | 174.4 | 52 | 346 | 2 | 3 | PY | 0.1
ZEX011W1 | 178.34 | NQ2 | B1 | 174.4 | 50 | 345 | 1 | 1 | NC
ZEX011W1 | 178.53 | NQ2 | B1 | 174.4 | 42 | 346 | 2 | 2 | NC
ZEX011W1 | 178.57 | NQ2 | J3 | 174.4 | 42 | 120 | 4 | 3 | NC
ZEX011W1 | 178.59 | NQ2 | B3 | 174.4 | 46 | 340 | 1 | 3 | NC
ZEX011W1 | 178.65 | NQ2 | B3 | 174.4 | 48 | 340 | 1 | 2 | NC
ZEX011W1 | 178.69 | NQ2 | B1 | 174.4 | 51 | 340 | 1 | 1 | NC
ZEX011W1 | 178.82 | NQ2 | J2 | 174.4 | 63 | 80 | 3 | 4 | CA | 0.5
ZEX011W1 | 178.84 | NQ2 | B1 | 174.4 | 52 | 335 | 1 | 3 | CA | 3
ZEX011W1 | 178.94 | NQ2 | J3 | 174.4 | 50 | 335 | 4 | 4 | CA | 0.5
ZEX011W1 | 179.03 | NQ2 | B3 | 174.4 | 53 | 335 | 1 | 4 | NC
ZEX011W1 | 179.11 | NQ2 | B3 | 174.4 | 51 | 335 | 1 | 4 | CA | 0.5
ZEX011W1 | 179.32 | NQ2 | B4 | 174.4 | 51 | 335 | 1 | 2 | PY | 0.1
ZEX011W1 | 179.4 | NQ2 | J2 | 174.4 | 18 | 240 | 2 | 3 | NC
ZEX011W1 | 179.46 | NQ2 | J3 | 174.4 | 56 | 270 | 4 | 4 | NC
ZEX011W1 | 179.63 | NQ2 | J1 | 174.4 | 67 | 145 | 1 | 2 | CH | 1
ZEX011W1 | 179.65 | NQ2 | J2 | 174.4 | 31 | 275 | 1 | 3 | CA | 0.1
ZEX011W1 | 179.68 | NQ2 | J3 | 174.4 | 43 | 120 | 2 | 4 | CH |  | no ori. from 179.8 l to 180.76
ZEX011W1 | 180.76 | NQ2 | J3 | 182.5 | 45 | 160 | 1 | 4 | NC
ZEX011W1 | 180.85 | NQ2 | J2 | 182.5 | 16 | 200 | 4 | 4 | CA | 0.1
ZEX011W1 | 180.9 | NQ2 | J1 | 182.5 | 51 | 20 | 1 | 2 | CA | 0.5
ZEX011W1 | 181.02 | NQ2 | J1 | 182.5 | 56 | 190 | 1 | 3 | CA | 0.5
ZEX011W1 | 181.04 | NQ2 | B3 | 182.5 | 43 | 25 | 3 | 2 | NC
ZEX011W1 | 181.31 | NQ2 | J3 | 182.5 | 52 | 0 | 2 | 3 | NC
ZEX011W1 | 181.75 | NQ2 | J4 | 182.5 | 65 | 195 | 1 | 2 | NC
ZEX011W1 | 181.94 | NQ2 | J2 | 182.5 | 9 | 195 | 4 | 3 | CA | 0.1
ZEX011W1 | 184.16 | NQ2 | J3 | 182.5 | 52 | 160 | 4 | 2 | CA | 0.1
ZEX011W1 | 182.4 | NQ2 | J2 | 182.5 | 70 | 195 | 2 | 1 | CA | 0.1
ZEX011W1 | 182.43 | NQ2 | J3 | 182.5 | 32 | 0 | 2 | 3 | NC
ZEX011W1 | 182.65 | NQ2 | J2 | 182.5 | 31 | 0 | 2 | 3 | NC
ZEX011W1 | 182.79 | NQ2 | B2 | 182.5 | 42 | 10 | 1 | 3 | NC
ZEX011W1 | 182.85 | NQ2 | B1 | 182.5 | 54 | 20 | 1 | 2 | CH | 1
ZEX011W1 | 182.95 | NQ2 | J3 | 182.5 | 58 | 0 | 3 | 2 | NC
ZEX011W1 | 183.03 | NQ2 | J2 | 182.5 | 55 | 190 | 1 | 1 | NC
ZEX011W1 | 183.09 | NQ2 | J1 | 182.5 | 62 | 195 | 1 | 3 | CA | 0.1
ZEX011W1 | 183.4 | NQ2 | J3 | 182.5 | 55 | 20 | 3 | 2 | NC
ZEX011W1 | 183.53 | NQ2 | J4 | 182.5 | 45 | 0 | 2 | 2 | NC
ZEX011W1 | 183.64 | NQ2 | J2 | 182.5 | 12 | 200 | 4 | 2 | NC
ZEX011W1 | 183.73 | NQ2 | J3 | 182.5 | 52 | 0 | 3 | 3 | NC
ZEX011W1 | 183.75 | NQ2 | J1 | 182.5 | 49 | 10 | 2 | 4 | CH | 2
ZEX011W1 | 183.76 | NQ2 | V1 | 182.5 | 49 | 30 | 3 | 3 | BX | 25 | infill is qz with bx
ZEX011W1 | 183.85 | NQ2 | F1 | 182.5 | 54 | 5 | 2 | 2 | UN | 40 | graphitic infill bx
ZEX011W1 | 184.01 | NQ2 | J3 | 182.5 | 55 | 90 | 4 | 5 | NC |  | uncertain ori.
ZEX011W1 | 181.02 | NQ2 | B1 | 182.5 | 55 | 0 | 1 | 2 | NC |  | uncertain ori.
ZEX011W1 | 184.13 | NQ2 | J3 | 182.5 | 42 | 250 | 4 | 4 | CA | 0.5 | uncertain ori.
ZEX011W1 | 184.28 | NQ2 | B1 | 182.5 | 52 | 10 | 1 | 4 | NC |  | uncertain ori.
ZEX011W1 | 184.29 | NQ2 | B1 | 182.5 | 54 | 10 | 1 | 4 | NC |  | uncertain ori.
ZEX011W1 | 184.37 | NQ2 | B2 | 182.5 | 50 | 5 | 1 | 3 | PY | 0.5 | uncertain ori.
ZEX011W1 | 184.43 | NQ2 | B1 | 182.5 | 52 | 350 | 2 | 4 | UN | 2 | soft soapy infill. se?uncertain ori.uncertain ori.
ZEX011W1 | 184.44 | NQ2 | J3 | 182.5 | 61 | 0 | 3 | 3 | UN | 3 | soft soapy infill. se?uncertain ori.
ZEX011W1 | 184.52 | NQ2 | B2 | 182.5 | 55 | 5 | 1 | 2 | NC |  | uncertain ori.
ZEX011W1 | 184.62 | NQ2 | J2 | 182.5 | 55 | 10 | 1 | 2 | NC |  | uncertain ori.
ZEX011W1 | 184.71 | NQ2 | J4 | 188.5 | 32 | 50 | 3 | 4 | CA | 0.5
ZEX011W1 | 184.78 | NQ2 | J3 | 188.5 | 65 | 155 | 3 | 2 | CA | 0.1
ZEX011W1 | 185.05 | NQ2 | B2 | 188.5 | 56 | 0 | 1 | 4 | NC | 1
ZEX011W1 | 185.32 | NQ2 | J1 | 188.5 | 54 | 200 | 1 | 2 | CA | 0.5
ZEX011W1 | 185.38 | NQ2 | J3 | 188.5 | 49 | 340 | 2 | 2 | NC |  | twisting frac.
ZEX011W1 | 185.44 | NQ2 | B2 | 188.5 | 54 | 0 | 1 | 2 | NC
ZEX011W1 | 185.5 | NQ2 | J2 | 188.5 | 60 | 205 | 4 | 5 | CA | 3 | frac. along vein
ZEX011W1 | 185.62 | NQ2 | J2 | 188.5 | 33 | 210 | 4 | 5 | CA | 0.5
ZEX011W1 | 185.75 | NQ2 | B1 | 188.5 | 54 | 0 | 1 | 2 | CA | 0.1
ZEX011W1 | 185.96 | NQ2 | B1 | 188.5 | 55 | 0 | 3 | 1 | CA | 0.1
ZEX011W1 | 185.99 | NQ2 | B1 | 188.5 | 50 | 0 | 1 | 2 | NC
ZEX011W1 | 185 | NQ2 | J2 | 188.5 | 0 | 205 | 3 | 3 | CA | 0.1 | frac. along LCA
ZEX011W1 | 186.19 | NQ2 | B1 | 188.5 | 56 | 0 | 2 | 2 | NC
ZEX011W1 | 186.4 | NQ2 | B3 | 188.5 | 54 | 0 | 4 | 2 | CA | 0.5
ZEX011W1 | 186.68 | NQ2 | J3 | 188.5 | 60 | 155 | 4 | 5 | CA | 0.1
ZEX011W1 | 186.71 | NQ2 | J4 | 188.5 | 1 | 345 | 1 | 2 | CA | 0.5 | frac. along LCA
ZEX011W1 | 186.77 | NQ2 | J3 | 188.5 | 53 | 170 | 4 | 3 | CA | 0.5
ZEX011W1 | 186.89 | NQ2 | B1 | 188.5 | 58 | 0 | 1 | 1 | CA | 0.5
ZEX011W1 | 186.91 | NQ2 | B2 | 188.5 | 59 | 6 | 1 | 3 | CA | 0.5
ZEX011W1 | 187.02 | NQ2 | B3 | 188.5 | 48 | 10 | 4 | 1 | CA | 0.1
ZEX011W1 | 187.05 | NQ2 | J2 | 188.5 | 44 | 260 | 3 | 4 | CA | 0.1
ZEX011W1 | 187.29 | NQ2 | B1 | 188.5 | 49 | 20 | 2 | 2 | CA | 1
ZEX011W1 | 187.53 | NQ2 | J3 | 188.5 | 50 | 0 | 1 | 1 | CH | 0.5 | pulled apart by hand.
ZEX011W1 | 187.57 | NQ2 | J4 | 188.5 | 50 | 5 | 1 | 3 | NC
ZEX011W1 | 187.73 | NQ2 | J1 | 188.5 | 40 | 20 | 3 | 3 | UN | 1 | serecite infill? brown-yellow color.
ZEX011W1 | 187.91 | NQ2 | J2 | 188.5 | 55 | 15 | 1 | 3 | NC
ZEX011W1 | 188.32 | NQ2 | B3 | 188.5 | 58 | 0 | 3 | 4 | CA | 0.5
ZEX011W1 | 188.46 | NQ2 | J3 | 188.5 | 53 | 135 | 4 | 3 | CA | 0.5
ZEX011W1 | 188.58 | NQ2 | J2 | 188.5 | 60 | 15 | 4 | 2 | CA | 0.5
ZEX011W1 | 188.73 | NQ2 | B2 | 188.5 | 56 | 5 | 4 | 2 | CH | 1 | questionable ori.
ZEX011W1 | 189.08 | NQ2 | B2 | 188.5 | 43 | 0 | 1 | 3 | NC |  | questionable ori.
ZEX011W1 | 189.22 | NQ2 | J3 | 188.5 | 54 | 205 | 5 | 5 | CH | 1 | questionable ori.
ZEX011W1 | 190.52 | NQ2 | J2 | 191.1 | 54 | 15 | 2 | 4 | PY | 0.1
ZEX011W1 | 190.55 | NQ2 | B3 | 191.1 | 54 | 0 | 1 | 4 | CA | 1
ZEX011W1 | 190.73 | NQ2 | J2 | 191.1 | 65 | 350 | 3 | 3 | NC
ZEX011W1 | 190.77 | NQ2 | J4 | 191.1 | 30 | 0 | 1 | 3 | CA | 2
ZEX011W1 | 190.78 | NQ2 | J3 | 191.1 | 85 | 155 | 2 | 4 | NC
ZEX011W1 | 190.92 | NQ2 | J1 | 191.1 | 55 | 310 | 2 | 2 | UN | 0.5 | se infill? brown-yellow and soapy
ZEX011W1 | 191.22 | NQ2 | J1 | 191.1 | 63 | 180 | 2 | 1 | CA | 0.5 | h
ZEX011W1 | 197.97 | NQ2 | J1 | 201.7 | 54 | 20 | 2 | 2 | CH | 0.5 | no ori until 197.9
ZEX011W1 | 198 | NQ2 | J3 | 201.7 | 55 | 200 | 4 | 2 | NC
ZEX011W1 | 198.06 | NQ2 | J2 | 201.7 | 43 | 10 | 1 | 2 | NC
ZEX011W1 | 198.1 | NQ2 | J2 | 201.7 | 52 | 5 | 3 | 2 | CH | 0.5
ZEX011W1 | 198.14 | NQ2 | J1 | 201.7 | 54 | 10 | 1 | 3 | CH | 2
ZEX011W1 | 198.23 | NQ2 | J2 | 201.7 | 58 | 15 | 1 | 3 | CH | 0.5
ZEX011W1 | 198.28 | NQ2 | J2 | 201.7 | 39 | 50 | 2 | 4 | CA | 1
ZEX011W1 | 198.32 | NQ2 | J3 | 201.7 | 66 | 40 | 4 | 2 | NC
ZEX011W1 | 198.39 | NQ2 | J1 | 201.7 | 51 | 195 | 1 | 1 | CH | 0.1
ZEX011W1 | 198.48 | NQ2 | B2 | 201.7 | 49 | 40 | 1 | 3 | CH | 1
ZEX011W1 | 198.55 | NQ2 | B2 | 201.7 | 55 | 55 | 2 | 2 | CH | 1
ZEX011W1 | 198.68 | NQ2 | B1 | 201.7 | 55 | 60 | 1 | 2 | CH | 0.5
ZEX011W1 | 198.77 | NQ2 | B1 | 201.7 | 56 | 65 | 1 | 3 | CA | 2
ZEX011W1 | 198.96 | NQ2 | B1 | 201.7 | 57 | 75 | 2 | 3 | CA | 0.5
ZEX011W1 | 199.14 | NQ2 | B3 | 201.7 | 46 | 70 | 2 | 3 | NC
ZEX011W1 | 199.25 | NQ2 | B2 | 201.7 | 56 | 45 | 1 | 4 | CA | 0.5
ZEX011W1 | 199.58 | NQ2 | J2 | 201.7 | 65 | 225 | 2 | 1 | CA | 0.5
ZEX011W1 | 199.59 | NQ2 | J1 | 201.7 | 70 | 215 | 1 | 1 | CA | 0.5
ZEX011W1 | 200 | NQ2 | B1 | 201.7 | 58 | 65 | 1 | 2 | CA | 0.5
ZEX011W1 | 200.15 | NQ2 | B1 | 201.7 | 52 | 65 | 1 | 2 | CA | 2
ZEX011W1 | 200.19 | NQ2 | J1 | 201.7 | 65 | 220 | 2 | 1 | CA | 0.5
ZEX011W1 | 200.26 | NQ2 | B2 | 201.7 | 53 | 70 | 2 | 3 | CH | 0.5 | frac along curvry qz vein.
ZEX011W1 | 200.47 | NQ2 | J3 | 201.7 | 36 | 330 | 3 | 2 | NC
ZEX011W1 | 200.51 | NQ2 | B1 | 201.7 | 56 | 70 | 1 | 2 | CH | 0.5
ZEX011W1 | 200.55 | NQ2 | J1 | 201.7 | 74 | 215 | 2 | 1 | CA | 0.5
ZEX011W1 | 200.57 | NQ2 | J4 | 201.7 | 14 | 35 | 2 | 3 | CA | 0.1
ZEX011W1 | 200.6 | NQ2 | B1 | 201.7 | 56 | 70 | 2 | 3 | CA | 0.5
ZEX011W1 | 200.73 | NQ2 | B2 | 201.7 | 57 | 70 | 1 | 3 | CA | 0.5
ZEX011W1 | 200.77 | NQ2 | J4 | 201.7 | 17 | 32 | 2 | 3 | CA | 0.5
ZEX011W1 | 201.03 | NQ2 | J1 | 201.7 | 60 | 235 | 1 | 3 | CH | 0.5
ZEX011W1 | 201.17 | NQ2 | B3 | 201.7 | 46 | 15 | 4 | 4 | CA | 0.1 | this bedding is crosscut by the surrounding dominantly 70deg. bedding.
ZEX011W1 | 201.49 | NQ2 | J3 | 201.7 | 49 | 354 | 4 | 5 | CA | 0.1
ZEX011W1 | 201.59 | NQ2 | B1 | 201.7 | 60 | 45 | 1 | 3 | PY | 0.5
ZEX011W1 | 202.84 | NQ2 | B2 | 205.7 | 59 | 90 | 2 | 1 | NC
ZEX011W1 | 202.96 | NQ2 | B1 | 205.7 | 46 | 95 | 1 | 3 | CH | 0.5
ZEX011W1 | 202.97 | NQ2 | B3 | 205.7 | 59 | 95 | 2 | 2 | CA | 0.1
ZEX011W1 | 203.22 | NQ2 | B1 | 205.7 | 59 | 90 | 1 | 2 | CA | 0.1
ZEX011W1 | 203.32 | NQ2 | B3 | 205.7 | 53 | 80 | 1 | 2 | NC
ZEX011W1 | 203.5 | NQ2 | B3 | 205.7 | 53 | 80 | 4 | 3 | NC |  | frac. at core block
ZEX011W1 | 203.58 | NQ2 | B1 | 205.7 | 54 | 90 | 1 | 1 | CH | 0.5
ZEX011W1 | 203.7 | NQ2 | J3 | 205.7 | 62 | 195 | 4 | 2 | CA | 0.1
ZEX011W1 | 203.86 | NQ2 | J3 | 205.7 | 36 | 160 | 4 | 3 | CA | 0.5
ZEX011W1 | 203.93 | NQ2 | B1 | 205.7 | 59 | 85 | 1 | 1 | CA | 0.5
ZEX011W1 | 203.96 | NQ2 | B1 | 205.7 | 55 | 90 | 4 | 1 | CA | 0.5
ZEX011W1 | 204.24 | NQ2 | B1 | 205.7 | 56 | 85 | 1 | 3 | CA | 0.5
ZEX011W1 | 204.33 | NQ2 | B1 | 205.7 | 58 | 90 | 1 | 3 | NC
ZEX011W1 | 204.52 | NQ2 | B1 | 205.7 | 56 | 100 | 1 | 1 | CA | 0.1
ZEX011W1 | 204.62 | NQ2 | J1 | 205.7 | 67 | 250 | 2 | 2 | CA | 0.5
ZEX011W1 | 204.83 | NQ2 | B3 | 205.7 | 56 | 90 | 4 | 3 | CA | 0.5
ZEX011W1 | 204.89 | NQ2 | J4 | 205.7 | 20 | 15 | 3 | 3 | CH | 0.5
ZEX011W1 | 205.18 | NQ2 | J3 | 205.7 | 36 | 340 | 4 | 2 | CA | 0.1
ZEX011W1 | 205.22 | NQ2 | J3 | 205.7 | 54 | 75 | 3 | 5 | CH | 0.1
ZEX011W1 | 205.35 | NQ2 | J2 | 205.7 | 44 | 90 | 1 | 3 | CH | 0.1
ZEX011W1 | 205.52 | NQ2 | B3 | 205.7 | 50 | 95 | 4 | 3 | NC |  | break at ori. not oriented until 219.85
ZEX011W1 | 220.1 | NQ2 | J2 | 226.1 | 70 | 100 | 1 | 3 | CH | 0.5
ZEX011W1 | 220.4 | NQ2 | J3 | 226.1 | 58 | 165 | 2 | 2 | NC |  | curvey frac.
ZEX011W1 | 220.54 | NQ2 | J3 | 226.1 | 56 | 345 | 3 | 2 | NC
ZEX011W1 | 220.64 | NQ2 | J3 | 226.1 | 59 | 350 | 2 | 1 | NC
ZEX011W1 | 220.73 | NQ2 | J3 | 226.1 | 54 | 350 | 1 | 3 | NC
ZEX011W1 | 220.85 | NQ2 | J3 | 226.1 | 59 | 0 | 4 | 2 | NC
ZEX011W1 | 221 | NQ2 | J3 | 226.1 | 69 | 345 | 5 | 2 | NC
ZEX011W1 | 221.6 | NQ2 | J3 | 226.1 | 60 | 10 | 1 | 1 | CH | 0.5
ZEX011W1 | 221.65 | NQ2 | J3 | 226.1 | 52 | 350 | 1 | 3 | NC |  | not bedding
ZEX011W1 | 221.77 | NQ2 | J1 | 226.1 | 58 | 10 | 1 | 1 | CA | 0.5
ZEX011W1 | 222.23 | NQ2 | J1 | 226.1 | 56 | 10 | 1 | 1 | CA | 0.1
ZEX011W1 | 222.53 | NQ2 | J3 | 226.1 | 75 | 0 | 4 | 2 | NC
ZEX011W1 | 222.95 | NQ2 | J2 | 226.1 | 27 | 85 | 1 | 4 | NC
ZEX011W1 | 223.23 | NQ2 | J2 | 226.1 | 59 | 48 | 1 | 3 | CA | 0.1
ZEX011W1 | 223.32 | NQ2 | J3 | 226.1 | 48 | 350 | 4 | 2 | NC
ZEX011W1 | 223.44 | NQ2 | J4 | 226.1 | 50 | 20 | 4 | 1 | NC
ZEX011W1 | 223.93 | NQ2 | J4 | 226.1 | 40 | 85 | 4 | 3 | CA | 0.5
ZEX011W1 | 224.23 | NQ2 | J3 | 226.1 | 88 | 285 | 5 | 3 | NC
ZEX011W1 | 224.6 | NQ2 | J4 | 226.1 | 60 | 0 | 1 | 2 | CA | 0.5
ZEX011W1 | 224.7 | NQ2 | J3 | 226.1 | 45 | 5 | 1 | 2 | NC
ZEX011W1 | 225.13 | NQ2 | J3 | 226.1 | 68 | 350 | 5 | 2 | NC
ZEX011W1 | 225.62 | NQ2 | J2 | 226.1 | 45 | 0 | 1 | 4 | CA | 1
ZEX011W1 | 225.77 | NQ2 | J1 | 226.1 | 31 | 100 | 1 | 5 | UN | 1 | serecite/soapy soft mineral infill
ZEX011W1 | 225.83 | NQ2 | J4 | 226.1 | 9 | 280 | 3 | 4 | CH | 0.5
ZEX011W1 | 226.56 | NQ2 | J1 | 226.1 | 56 | 0 | 1 | 3 | CH | 2
ZEX011W1 | 226.93 | NQ2 | J3 | 226.1 | 52 | 0 | 2 | 2 | NC
ZEX011W1 | 227.32 | NQ2 | J3 | 226.1 | 50 | 0 | 2 | 3 | NC
ZEX011W1 | 227.56 | NQ2 | J2 | 226.1 | 60 | 20 | 5 | 5 | NC
ZEX011W1 | 228.57 | NQ2 | B2 | 226.1 | 60 | 5 | 1 | 5 | CA | 0.1
ZEX011W1 | 228.81 | NQ2 | B2 | 226.1 | 55 | 15 | 4 | 2 | NC
ZEX011W1 | 228.95 | NQ2 | J3 | 226.1 | 57 | 10 | 1 | 2 | CH | 0.5
ZEX011W1 | 229.07 | NQ2 | J3 | 226.1 | 58 | 355 | 1 | 3 | NC
ZEX011W1 | 229.18 | NQ2 | J3 | 226.1 | 55 | 0 | 2 | 3 | NC
ZEX011W1 | 229.2 | NQ2 | J3 | 226.1 | 58 | 350 | 1 | 4 | NC
ZEX011W1 | 229.31 | NQ2 | B2 | 226.1 | 58 | 15 | 1 | 2 | NC
ZEX011W1 | 229.48 | NQ2 | B2 | 226.1 | 60 | 15 | 1 | 2 | CA | 0.5
ZEX011W1 | 229.56 | NQ2 | B2 | 226.1 | 44 | 40 | 2 | 1 | CH | 0.1
ZEX011W1 | 229.73 | NQ2 | J3 | 226.1 | 17 | 250 | 4 | 3 | NC
ZEX011W1 | 230.03 | NQ2 | B2 | 226.1 | 62 | 10 | 2 | 3 | CH | 0.5
ZEX011W1 | 230.12 | NQ2 | J1 | 226.1 | 76 | 335 | 4 | 2 | CH | 0.5
ZEX011W1 | 230.14 | NQ2 | B2 | 226.1 | 62 | 15 | 2 | 3 | PY | 0.1
ZEX011W1 | 230.21 | NQ2 | B1 | 226.1 | 60 | 15 | 1 | 2 | TA | 0.5
ZEX011W1 | 230.32 | NQ2 | J3 | 226.1 | 40 | 20 | 3 | 2 | CA | 0.5 | curvey fracture
ZEX011W1 | 230.36 | NQ2 | J4 | 226.1 | 44 | 55 | 4 | 2 | CA | 0.1
ZEX011W1 | 230.43 | NQ2 | J2 | 226.1 | 58 | 0 | 2 | 3 | NC
ZEX011W1 | 230.48 | NQ2 | J4 | 226.1 | 29 | 340 | 1 | 3 | NC
ZEX011W1 | 230.49 | NQ2 | J1 | 226.1 | 34 | 30 | 1 | 1 | CH | 0.1
ZEX011W1 | 230.91 | NQ2 | J4 | 226.1 | 46 | 40 | 4 | 3 | NC
ZEX011W1 | 231.2 | NQ2 | J3 | 226.1 | 48 | 15 | 4 | 2 | NC
ZEX011W1 | 231.32 | NQ2 | J3 | 226.1 | 50 | 350 | 1 | 3 | NC
ZEX011W1 | 231.52 | NQ2 | B1 | 226.1 | 52 | 15 | 1 | 4 | NC
ZEX011W1 | 231.66 | NQ2 | J3 | 226.1 | 57 | 175 | 4 | 2 | CA | 0.5
ZEX011W1 | 231.73 | NQ2 | B1 | 226.1 | 58 | 0 | 1 | 2 | CA | 0.5
ZEX011W1 | 232.15 | NQ2 | J3 | 226.1 | 78 | 350 | 4 | 4 | NC
ZEX011W1 | 232.29 | NQ2 | J3 | 226.1 | 60 | 5 | 2 | 3 | NC
ZEX011W1 | 232.39 | NQ2 | B1 | 226.1 | 59 | 0 | 1 | 1 | CH | 0.5
ZEX011W1 | 232.49 | NQ2 | J4 | 226.1 | 55 | 355 | 1 | 3 | NC
ZEX011W1 | 232.53 | NQ2 | V1 | 226.1 | 55 | 170 | 1 | 2 | CA | 1 | frac. along vein
ZEX011W1 | 232.7 | NQ2 | F1 | 226.1 | 30 | 340 | 2 | 3 | CH | 10 | frac. along crumbled gouge zonc
ZEX011W1 | 232.75 | NQ2 | J4 | 226.1 | 58 | 340 | 2 | 2 | UN | 0.5 | soapy se? infill
ZEX011W1 | 232.92 | NQ2 | B3 | 226.1 | 54 | 0 | 4 | 2 | NC
ZEX011W1 | 233.02 | NQ2 | J3 | 226.1 | 65 | 355 | 3 | 3 | NC
ZEX011W1 | 233.08 | NQ2 | B2 | 226.1 | 56 | 0 | 1 | 3 | NC
ZEX011W1 | 233.14 | NQ2 | J2 | 226.1 | 55 | 170 | 1 | 3 | CH
ZEX011W1 | 233.16 | NQ2 | J4 | 226.1 | 35 | 45 | 4 | 3 | NC
ZEX011W1 | 233.22 | NQ2 | J3 | 226.1 | 69 | 335 | 1 | 4 | NC
ZEX011W1 | 233.41 | NQ2 | J3 | 226.1 | 47 | 355 | 4 | 2 | NC
ZEX011W1 | 233.61 | NQ2 | B3 | 226.1 | 54 | 355 | 1 | 3 | NC
ZEX011W1 | 233.66 | NQ2 | J3 | 226.1 | 0 | 340 | 5 | 5 | NC |  | frac. along LCA
ZEX011W1 | 233.81 | NQ2 | J3 | 226.1 | 66 | 355 | 4 | 3 | NC
ZEX011W1 | 233.88 | NQ2 | F1 | 226.1 | 57 | 5 | 4 | 3 | BX | 10 | thin shear zone
ZEX011W1 | 233.93 | NQ2 | J3 | 226.1 | 45 | 25 | 1 | 4 | NC
ZEX011W1 | 234.12 | NQ2 | J4 | 226.1 | 50 | 35 | 4 | 3 | NC
ZEX011W1 | 234.17 | NQ2 | J3 | 226.1 | 30 | 10 | 4 | 3 | NC
ZEX011W1 | 234.41 | NQ2 | J3 | 226.1 | 64 | 10 | 4 | 1 | NC
ZEX011W1 | 234.48 | NQ2 | J3 | 226.1 | 33 | 155 | 4 | 3 | CH | 2
ZEX011W1 | 234.59 | NQ2 | B2 | 226.1 | 64 | 10 | 3 | 3 | UN | 1 | graphitic infill
ZEX011W1 | 234.64 | NQ2 | B1 | 226.1 | 59 | 10 | 1 | 3 | CH | 0.5
ZEX011W1 | 234.94 | NQ2 | B2 | 226.1 | 65 | 355 | 2 | 2 | NC
ZEX011W1 | 234.96 | NQ2 | B2 | 226.1 | 62 | 0 | 1 | 2 | NC
ZEX011W1 | 235.02 | NQ2 | B1 | 226.1 | 60 | 5 | 1 | 2 | NC
ZEX011W1 | 235.22 | NQ2 | J3 | 226.1 | 67 | 350 | 3 | 4 | NC
ZEX011W1 | 235.29 | NQ2 | J1 | 226.1 | 42 | 165 | 1 | 2 | CH | 0.5
ZEX011W1 | 235.33 | NQ2 | J1 | 226.1 | 49 | 165 | 1 | 2 | CH | 0.5
ZEX011W1 | 235.37 | NQ2 | B2 | 226.1 | 55 | 15 | 2 | 2 | CA | 0.5
ZEX011W1 | 235.64 | NQ2 | J2 | 226.1 | 42 | 170 | 1 | 3 | CH | 1
ZEX011W1 | 235.69 | NQ2 | J2 | 226.1 | 34 | 245 | 3 | 2 | CA | 0.1
ZEX011W1 | 235.73 | NQ2 | J3 | 226.1 | 67 | 6 | 1 | 2 | NC
ZEX011W1 | 235.78 | NQ2 | J3 | 226.1 | 51 | 240 | 3 | 3 | NC
ZEX011W1 | 235.81 | NQ2 | B1 | 226.1 | 61 | 10 | 1 | 1 | CL | 0.5
ZEX011W1 | 235.88 | NQ2 | B1 | 226.1 | 60 | 15 | 1 | 2 | NC
ZEX011W1 | 236.09 | NQ2 | J2 | 226.1 | 56 | 180 | 2 | 3 | CH | 0.5
ZEX011W1 | 236.18 | NQ2 | B4 | 226.1 | 67 | 15 | 2 | 3 | CH | 3
ZEX011W1 | 236.46 | NQ2 | J3 | 226.1 | 60 | 175 | 5 | 3 | NC
ZEX011W1 | 236.86 | NQ2 | J1 | 226.1 | 55 | 180 | 2 | 1 | CA | 0.5
ZEX011W1 | 236.92 | NQ2 | J2 | 226.1 | 63 | 0 | 2 | 3 | CA | 0.5
ZEX011W1 | 237.35 | NQ2 | J2 | 226.1 | 56 | 355 | 1 | 3 | CH | 1
ZEX011W1 | 237.53 | NQ2 | J2 | 226.1 | 70 | 345 | 4 | 3 | NC
ZEX011W1 | 237.68 | NQ2 | J4 | 226.1 | 49 | 25 | 2 | 3 | NC
ZEX011W1 | 237.8 | NQ2 | J3 | 226.1 | 66 | 15 | 1 | 3 | CA | 0.5
ZEX011W1 | 238.06 | NQ2 | J3 | 226.1 | 32 | 265 | 4 | 3 | NC
ZEX011W1 | 235.15 | NQ2 | J3 | 226.1 | 24 | 90 | 4 | 3 | CH | 0.5
ZEX011W1 | 238.2 | NQ2 | J3 | 226.1 | 53 | 175 | 2 | 2 | CH | 0.5
ZEX011W1 | 238.83 | NQ2 | J1 | 226.1 | 55 | 180 | 1 | 3 | CA | 1
ZEX011W1 | 238.87 | NQ2 | J1 | 226.1 | 58 | 180 | 3 | 1 | CA | 0.5
ZEX011W1 | 238.96 | NQ2 | J2 | 226.1 | 50 | 35 | 4 | 2 | CH | 0.5
ZEX011W1 | 238.99 | NQ2 | J2 | 226.1 | 49 | 0 | 1 | 3 | NC
ZEX011W1 | 239.09 | NQ2 | B2 | 226.1 | 49 | 350 | 2 | 3 | CA | 0.5
ZEX011W1 | 239.14 | NQ2 | J1 | 226.1 | 38 | 160 | 4 | 1 | CH | 0.5
ZEX011W1 | 239.23 | NQ2 | J1 | 226.1 | 50 | 355 | 1 | 2 | CA | 1
ZEX011W1 | 239.25 | NQ2 | J1 | 226.1 | 60 | 350 | 1 | 2 | NC
ZEX011W1 | 239.28 | NQ2 | J2 | 226.1 | 60 | 350 | 1 | 2 | NC
ZEX011W1 | 239.55 | NQ2 | B4 | 226.1 | 58 | 0 | 2 | 3 | NC
ZEX011W1 | 239.66 | NQ2 | J3 | 226.1 | 69 | 215 | 4 | 2 | CA | 0.5
ZEX011W1 | 239.69 | NQ2 | B3 | 226.1 | 57 | 340 | 1 | 3 | NC |  | broke by hand
ZEX011W1 | 239.73 | NQ2 | B3 | 226.1 | 57 | 350 | 4 | 3 | CH | 1
ZEX011W1 | 239.81 | NQ2 | J3 | 226.1 | 77 | 300 | 1 | 3 | CH | 0.5
ZEX011W1 | 240.6 | NQ2 | B2 | 226.1 | 48 | 350 | 3 | 3 | NC
ZEX011W1 | 240.23 | NQ2 | J2 | 226.1 | 60 | 210 | 4 | 3 | CA | 0.1
ZEX011W1 | 240.48 | NQ2 | J3 | 226.1 | 56 | 330 | 4 | 4 | NC
ZEX011W1 | 241.28 | NQ2 | J1 | 226.1 | 60 | 220 | 1 | 3 | CA | 3
ZEX011W1 | 241.51 | NQ2 | J4 | 226.1 | 32 | 150 | 1 | 4 | CA | 1
ZEX011W1 | 241.54 | NQ2 | J1 | 226.1 | 60 | 40 | 4 | 1 | CA | 0.5
ZEX011W1 | 241.59 | NQ2 | J2 | 226.1 | 68 | 35 | 4 | 1 | CA | 0.5
ZEX011W1 | 241.95 | NQ2 | J3 | 226.1 | 56 | 195 | 3 | 3 | CA | 8
ZEX011W1 | 242.07 | NQ2 | J1 | 226.1 | 58 | 195 | 1 | 1 | CA | 0.5
ZEX011W1 | 242.31 | NQ2 | J2 | 226.1 | 38 | 55 | 3 | 4 | CH | 1
ZEX011W1 | 242.44 | NQ2 | J1 | 226.1 | 45 | 25 | 1 | 1 | CH | 1
ZEX011W1 | 242.45 | NQ2 | J1 | 226.1 | 45 | 25 | 1 | 1 | NC
ZEX011W1 | 242.52 | NQ2 | J3 | 226.1 | 24 | 325 | 4 | 5 | NC
ZEX011W1 | 242.61 | NQ2 | J4 | 226.1 | 58 | 290 | 5 | 4 | NC
ZEX011W1 | 242.87 | NQ2 | B4 | 226.1 | 56 | 15 | 4 | 2 | CA | 1
ZEX011W1 | 243.23 | NQ2 | J2 | 226.1 | 75 | 10 | 1 | 3 | CA | 0.5
ZEX011W1 | 243.35 | NQ2 | J3 | 226.1 | 49 | 60 | 4 | 2 | CA | 0.5
ZEX011W1 | 243.56 | NQ2 | J1 | 226.1 | 54 | 195 | 1 | 2 | CA | 1
ZEX011W1 | 243.76 | NQ2 | B2 | 226.1 | 54 | 15 | 3 | 3 | CA | 0.5
ZEX011W1 | 243.87 | NQ2 | J2 | 226.1 | 63 | 10 | 1 | 2 | CA | 0.1
ZEX011W1 | 244.08 | NQ2 | J2 | 226.1 | 38 | 320 | 1 | 3 | NC
ZEX011W1 | 244.34 | NQ2 | J3 | 226.1 | 64 | 45 | 2 | 4 | NC
ZEX011W1 | 244.8 | NQ2 | B2 | 226.1 | 59 | 5 | 1 | 2 | NC
ZEX011W1 | 244.99 | NQ2 | J1 | 226.1 | 55 | 5 | 1 | 3 | CA | 1
ZEX011W1 | 245.29 | NQ2 | B3 | 226.1 | 59 | 5 | 2 | 2 | NC
ZEX011W1 | 245.34 | NQ2 | B3 | 226.1 | 55 | 355 | 4 | 5 | NC
ZEX011W1 | 245.5 | NQ2 | B3 | 226.1 | 52 | 0 | 4 | 5 | NC
ZEX011W1 | 245.65 | NQ2 | B3 | 226.1 | 57 | 355 | 4 | 3 | NC
ZEX011W1 | 245.82 | NQ2 | B3 | 226.1 | 58 | 10 | 4 | 3 | NC
ZEX011W1 | 246.08 | NQ2 | B3 | 226.1 | 53 | 5 | 1 | 2 | NC
ZEX011W1 | 246.04 | NQ2 | J3 | 226.1 | 57 | 345 | 1 | 3 | NC |  | not foln.
ZEX011W1 | 247.84 | NQ2 | J2 | 226.1 | 30 | 270 | 4 | 2 | CA | 0.5
ZEX011W1 | 247.07 | NQ2 | J2 | 226.1 | 58 | 0 | 1 | 3 | CA | 0.1
ZEX011W1 | 247.25 | NQ2 | B3 | 226.1 | 44 | 10 | 4 | 3 | NC
ZEX011W1 | 247.48 | NQ2 | B3 | 226.1 | 57 | 5 | 2 | 3 | NC
ZEX011W1 | 247.49 | NQ2 | J1 | 226.1 | 42 | 15 | 2 | 3 | NC
ZEX011W1 | 247.63 | NQ2 | J3 | 226.1 | 55 | 355 | 3 | 2 | NC
ZEX011W1 | 247.77 | NQ2 | J3 | 226.1 | 53 | 355 | 1 | 3 | NC
ZEX011W1 | 247.99 | NQ2 | J3 | 226.1 | 42 | 20 | 2 | 3 | NC
ZEX011W1 | 248.37 | NQ2 | B3 | 226.1 | 58 | 355 | 1 | 4 | NC
ZEX011W1 | 248.49 | NQ2 | J2 | 226.1 | 47 | 35 | 4 | 2 | PY | 0.1
ZEX011W1 | 249.1 | NQ2 | B2 | 226.1 | 60 | 355 | 3 | 2 | CA | 0.1
ZEX011W1 | 249.23 | NQ2 | B3 | 226.1 | 60 | 355 | 4 | 2 | NC
ZEX011W1 | 249.55 | NQ2 | J1 | 226.1 | 58 | 180 | 1 | 3 | CH | 1 | ca contacting ch
ZEX011W1 | 249.79 | NQ2 | J4 | 226.1 | 62 | 180 | 2 | 2 | CH | 0.5
ZEX011W1 | 249.97 | NQ2 | B3 | 226.1 | 52 | 20 | 2 | 2 | CH | 0.5
ZEX011W1 | 250.21 | NQ2 | B1 | 226.1 | 59 | 5 | 1 | 2 | CH | 0.5
ZEX011W1 | 250.33 | NQ2 | B3 | 226.1 | 70 | 0 | 1 | 2 | NC
ZEX011W1 | 250.51 | NQ2 | B3 | 226.1 | 61 | 0 | 2 | 2 | NC
ZEX011W1 | 250.66 | NQ2 | B1 | 226.1 | 62 | 0 | 1 | 1 | NC
ZEX011W1 | 250.71 | NQ2 | J2 | 226.1 | 60 | 175 | 1 | 3 | CA | 0.1
ZEX011W1 | 250.95 | NQ2 | J1 | 226.1 | 61 | 0 | 1 | 1 | NC
ZEX011W1 | 251.18 | NQ2 | J3 | 226.1 | 41 | 35 | 4 | 3 | NC
ZEX011W1 | 251.41 | NQ2 | J3 | 226.1 | 62 | 355 | 2 | 3 | NC
ZEX011W1 | 251.44 | NQ2 | J2 | 226.1 | 53 | 180 | 1 | 2 | CH | 2
ZEX011W1 | 251.51 | NQ2 | B3 | 226.1 | 61 | 10 | 3 | 2 | NC
ZEX011W1 | 251.79 | NQ2 | J3 | 226.1 | 63 | 0 | 3 | 4 | NC
ZEX011W1 | 252.08 | NQ2 | J3 | 226.1 | 56 | 355 | 4 | 2 | NC
ZEX011W1 | 252.25 | NQ2 | J3 | 226.1 | 51 | 145 | 3 | 3 | CA | 0.1
ZEX011W1 | 252.36 | NQ2 | J3 | 226.1 | 33 | 155 | 2 | 3 | CA | 0.1
ZEX011W1 | 252.41 | NQ2 | J3 | 226.1 | 57 | 355 | 1 | 4 | NC
ZEX011W1 | 252.7 | NQ2 | B1 | 226.1 | 58 | 355 | 1 | 3 | NC
ZEX011W1 | 252.85 | NQ2 | B3 | 226.1 | 57 | 0 | 4 | 2 | NC
ZEX011W1 | 253.36 | NQ2 | J3 | 226.1 | 40 | 65 | 4 | 3 | CA | 0.5
ZEX011W1 | 253.56 | NQ2 | B3 | 226.1 | 53 | 0 | 1 | 3 | NC
ZEX011W1 | 253.81 | NQ2 | B1 | 226.1 | 59 | 0 | 1 | 1 | NC
ZEX011W1 | 254.31 | NQ2 | F1 | 226.1 | 60 | 185 | 1 | 3 | BX | 2 | contains gouge
ZEX011W1 | 251.34 | NQ2 | J1 | 226.1 | 59 | 185 | 3 | 4 | CA | 2
ZEX011W1 | 254.64 | NQ2 | J2 | 226.1 | 36 | 350 | 3 | 3 | NC
ZEX011W1 | 254.81 | NQ2 | J2 | 226.1 | 30 | 340 | 4 | 2 | NC
ZEX011W1 | 255 | NQ2 | J3 | 226.1 | 52 | 340 | 3 | 2 | NC
ZEX011W1 | 255.32 | NQ2 | B3 | 226.1 | 56 | 350 | 4 | 2 | NC
ZEX011W1 | 255.46 | NQ2 | J3 | 226.1 | 55 | 0 | 4 | 2 | NC |  | not foln.
ZEX011W1 | 255.64 | NQ2 | J3 | 226.1 | 61 | 0 | 4 | 2 | NC
ZEX011W1 | 255.95 | NQ2 | J3 | 226.1 | 20 | 5 | 4 | 3 | NC
ZEX011W1 | 256.04 | NQ2 | J3 | 226.1 | 50 | 145 | 4 | 3 | CA | 1
ZEX011W1 | 256.24 | NQ2 | B3 | 226.1 | 56 | 0 | 1 | 2 | NC
ZEX011W1 | 256.52 | NQ2 | B2 | 226.1 | 60 | 160 | 4 | 2 | CA | 0.5
ZEX011W1 | 256.6 | NQ2 | B2 | 226.1 | 62 | 0 | 4 | 3 | CA | 0.1
ZEX011W1 | 256.98 | NQ2 | B2 | 226.1 | 62 | 0 | 1 | 1 | NC
ZEX011W1 | 257.07 | NQ2 | B2 | 226.1 | 61 | 0 | 1 | 1 | NC
ZEX011W1 | 257.12 | NQ2 | J1 | 226.1 | 55 | 180 | 1 | 1 | CA | 0.5
ZEX011W1 | 257.19 | NQ2 | B2 | 226.1 | 63 | 0 | 1 | 1 | PY | 0.5
ZEX011W1 | 257.32 | NQ2 | B3 | 226.1 | 61 | 0 | 1 | 3 | NC
ZEX011W1 | 257.34 | NQ2 | B1 | 226.1 | 64 | 0 | 1 | 4 | CH | 0.5
ZEX011W1 | 257.62 | NQ2 | J3 | 226.1 | 30 | 60 | 4 | 3 | NC
ZEX011W1 | 257.93 | NQ2 | B2 | 226.1 | 56 | 350 | 1 | 3 | NC
ZEX011W1 | 258 | NQ2 | B2 | 226.1 | 35 | 350 | 1 | 3 | PY | 0.5
ZEX011W1 | 258.2 | NQ2 | J2 | 226.1 | 47 | 345 | 1 | 3 | CH | 0.5
ZEX011W1 | 258.37 | NQ2 | J2 | 226.1 | 41 | 295 | 2 | 3 | PY | 0.1
ZEX011W1 | 258.47 | NQ2 | J3 | 226.1 | 56 | 350 | 1 | 2 | NC
ZEX011W1 | 258.82 | NQ2 | B3 | 226.1 | 55 | 10 | 2 | 3 | NC
ZEX011W1 | 259.09 | NQ2 | J3 | 226.1 | 58 | 5 | 1 | 2 | NC
ZEX011W1 | 259.26 | NQ2 | B1 | 226.1 | 64 | 10 | 1 | 1 | CA | 0.1
ZEX011W1 | 259.67 | NQ2 | J3 | 226.1 | 57 | 345 | 2 | 3 | NC
ZEX011W1 | 260.07 | NQ2 | V1 | 226.1 | 60 | 350 | 3 | 2 | QZ | 60 | irregular/broken contacts at both ends of vein.
ZEX011W1 | 260.47 | NQ2 | B2 | 226.1 | 64 | 10 | 2 | 2 | UN | 0.5 | graphitic infill
ZEX011W1 | 260.7 | NQ2 | B1 | 226.1 | 61 | 10 | 1 | 3 | CH | 0.5
ZEX011W1 | 261.16 | NQ2 | B1 | 226.1 | 60 | 10 | 1 | 2 | CH | 0.5
ZEX011W1 | 261.28 | NQ2 | B2 | 226.1 | 62 | 10 | 1 | 1 | NC
ZEX011W1 | 261.73 | NQ2 | B4 | 226.1 | 58 | 195 | 1 | 2 | CH | 0.5
ZEX011W1 | 261.78 | NQ2 | J3 | 226.1 | 49 | 45 | 2 | 3 | CA | 0.5
ZEX011W1 | 261.82 | NQ2 | B2 | 226.1 | 57 | 10 | 1 | 4 | NC
ZEX011W1 | 262.03 | NQ2 | B1 | 226.1 | 58 | 15 | 1 | 1 | CH | 0.1
ZEX011W1 | 262.2 | NQ2 | J2 | 226.1 | 18 | 350 | 5 | 3 | CA | 0.5
ZEX011W1 | 263.26 | NQ2 | J3 | 226.1 | 60 | 15 | 3 | 4 | CA | 0.1
ZEX011W1 | 262.53 | NQ2 | J2 | 226.1 | 58 | 5 | 1 | 4 | CA | 0.5
ZEX011W1 | 262.62 | NQ2 | J2 | 226.1 | 60 | 0 | 4 | 3 | CA | 0.1
ZEX011W1 | 262.68 | NQ2 | J3 | 226.1 | 36 | 50 | 4 | 3 | CA | 1
ZEX011W1 | 262.9 | NQ2 | J1 | 226.1 | 52 | 40 | 3 | 4 | CA | 1
ZEX011W1 | 263.08 | NQ2 | J3 | 226.1 | 32 | 320 | 4 | 4 | CA | 1
ZEX011W1 | 263.32 | NQ2 | J1 | 226.1 | 48 | 175 | 1 | 1 | CA | 0.5
ZEX011W1 | 263.38 | NQ2 | J1 | 226.1 | 50 | 190 | 2 | 2 | CA | 0.5
ZEX011W1 | 263.54 | NQ2 | J2 | 226.1 | 76 | 185 | 4 | 2 | CA | 0.5
ZEX011W1 | 263.59 | NQ2 | J1 | 226.1 | 64 | 10 | 1 | 3 | CH | 1
ZEX011W1 | 263.82 | NQ2 | B1 | 226.1 | 58 | 10 | 1 | 2 | CH | 0.5
ZEX011W1 | 263.85 | NQ2 | J4 | 226.1 | 35 | 345 | 2 | 3 | CA | 0.5
ZEX011W1 | 263.95 | NQ2 | B1 | 226.1 | 60 | 10 | 1 | 3 | CH | 0.5
ZEX011W1 | 264.14 | NQ2 | B1 | 226.1 | 61 | 10 | 2 | 2 | CA | 0.5
ZEX011W1 | 264.62 | NQ2 | B1 | 226.1 | 60 | 10 | 1 | 1 | CA | 0.5
ZEX011W1 | 264.73 | NQ2 | J1 | 226.1 | 52 | 345 | 3 | 3 | NC
ZEX011W1 | 264.79 | NQ2 | B1 | 226.1 | 60 | 15 | 1 | 3 | CH | 0.1
ZEX011W1 | 264.94 | NQ2 | J1 | 226.1 | 72 | 345 | 3 | 2 | NC
ZEX011W1 | 264.99 | NQ2 | J3 | 226.1 | 82 | 280 | 4 | 2 | CA | 0.1
ZEX011W1 | 265.04 | NQ2 | J1 | 226.1 | 62 | 10 | 1 | 2 | CA | 0.1
ZEX011W1 | 26.66 | NQ2 | J2 | 226.1 | 56 | 30 | 1 | 3 | CA | 0.1
ZEX011W1 | 265.77 | NQ2 | J3 | 226.1 | 42 | 350 | 4 | 4 | CA | 0.1
ZEX011W1 | 265.84 | NQ2 | B3 | 226.1 | 53 | 5 | 4 | 2 | CA | 0.5
ZEX011W1 | 266.09 | NQ2 | B3 | 226.1 | 49 | 20 | 4 | 2 | CH | 0.5
ZEX011W1 | 273.92 | NQ2 | B3 | 289.5 | 62 | 5 | 4 | 2 | CH | 1 | break at ori
ZEX011W1 | 273.04 | NQ2 | B3 | 289.5 | 60 | 0 | 4 | 2 | NC
ZEX011W1 | 273.26 | NQ2 | J3 | 289.5 | 43 | 50 | 4 | 3 | NC
ZEX011W1 | 273.61 | NQ2 | B3 | 289.5 | 63 | 10 | 1 | 1 | CH | 0.5
ZEX011W1 | 273.64 | NQ2 | J3 | 289.5 | 45 | 175 | 1 | 4 | CH | 0.5
ZEX011W1 | 273.72 | NQ2 | J1 | 289.5 | 43 | 165 | 1 | 3 | CA | 5
ZEX011W1 | 273.89 | NQ2 | B3 | 289.5 | 52 | 10 | 1 | 1 | CH | 0.5
ZEX011W1 | 274.37 | NQ2 | B2 | 289.5 | 53 | 15 | 1 | 1 | CA | 0.1
ZEX011W1 | 274.44 | NQ2 | J3 | 289.5 | 86 | 25 | 4 | 2 | NC
ZEX011W1 | 274.66 | NQ2 | J3 | 289.5 | 80 | 45 | 4 | 2 | NC
ZEX011W1 | 274.82 | NQ2 | J2 | 289.5 | 74 | 165 | 2 | 3 | CA | 0.5
ZEX011W1 | 275.09 | NQ2 | B2 | 289.5 | 64 | 10 | 2 | 3 | NC
ZEX011W1 | 275.29 | NQ2 | J2 | 289.5 | 74 | 20 | 2 | 3 | NC
ZEX011W1 | 275.42 | NQ2 | J2 | 289.5 | 58 | 165 | 2 | 3 | CH | 0.5
ZEX011W1 | 275.5 | NQ2 | J2 | 289.5 | 67 | 15 | 2 | 3 | NC
ZEX011W1 | 275.54 | NQ2 | J1 | 289.5 | 34 | 170 | 1 | 3 | CH | 1
ZEX011W1 | 275.63 | NQ2 | V1 | 289.5 | 32 | 170 | 2 | 1 | CH | 2
ZEX011W1 | 275.77 | NQ2 | B1 | 289.5 | 60 | 15 | 1 | 2 | CH | 0.5
ZEX011W1 | 275.78 | NQ2 | B1 | 289.5 | 60 | 15 | 1 | 2 | CH | 0.5
ZEX011W1 | 275.97 | NQ2 | B1 | 289.5 | 63 | 15 | 2 | 1 | CA | 0.5
ZEX011W1 | 276.24 | NQ2 | B1 | 289.5 | 64 | 10 | 1 | 1 | CA | 0.1
ZEX011W1 | 276.37 | NQ2 | J3 | 289.5 | 58 | 0 | 1 | 3 | NC
ZEX011W1 | 276.47 | NQ2 | J3 | 289.5 | 56 | 355 | 1 | 3 | NC
ZEX011W1 | 276.56 | NQ2 | J3 | 289.5 | 62 | 0 | 4 | 3 | NC
ZEX011W1 | 282.2 | NQ2 | B1 | 289.5 | 62 | 350 | 1 | 4 | NC
ZEX011W1 | 282.21 | NQ2 | B1 | 289.5 | 62 | 350 | 1 | 2 | CH | 0.5
ZEX011W1 | 282.46 | NQ2 | J2 | 289.5 | 20 | 85 | 3 |  | CA | 0.5
ZEX011W1 | 282.71 | NQ2 | J3 | 289.5 | 68 | 0 | 3 | 3 | NC
ZEX011W1 | 282.75 | NQ2 | B2 | 289.5 | 63 | 0 | 2 | 2 | CH | 0.5
ZEX011W1 | 282.93 | NQ2 | B3 | 289.5 | 68 | 350 | 1 | 2 | CA | 0.1
ZEX011W1 | 283.03 | NQ2 | B3 | 289.5 | 57 | 0 | 3 | 3 | NC
ZEX011W1 | 283.09 | NQ2 | J3 | 289.5 | 37 | 5 | 4 | 2 | CH | 0.1
ZEX011W1 | 283.25 | NQ2 | J2 | 289.5 | 55 | 190 | 2 | 3 | CA | 0.1
ZEX011W1 | 283.29 | NQ2 | B2 | 289.5 | 62 | 350 | 1 | 1 | NC
ZEX011W1 | 283.38 | NQ2 | J3 | 289.5 | 52 | 15 | 3 | 2 | CH | 0.5 | not foln.
ZEX011W1 | 283.62 | NQ2 | J3 | 289.5 | 31 | 330 | 3 | 4 | NC
ZEX011W1 | 283.73 | NQ2 | J3 | 289.5 | 52 | 340 | 4 | 3 | NC |  | not foln.
ZEX011W1 | 283.75 | NQ2 | J2 | 289.5 | 52 | 15 | 1 | 1 | NC |  | not foln.
ZEX011W1 | 283.83 | NQ2 | B1 | 289.5 | 65 | 5 | 1 | 3 | CA | 0.5
ZEX011W1 | 284.04 | NQ2 | J3 | 289.5 | 68 | 345 | 3 | 2 | NC
ZEX011W1 | 284.08 | NQ2 | B1 | 289.5 | 60 | 10 | 1 | 2 | CA | 0.1
ZEX011W1 | 284.45 | NQ2 | B2 | 289.5 | 60 | 345 | 1 | 2 | NC
ZEX011W1 | 284.48 | NQ2 | J2 | 289.5 | 45 | 20 | 1 | 2 | CH | 0.1
ZEX011W1 | 284.68 | NQ2 | J2 | 289.5 | 44 | 150 | 4 | 2 | CA | 0.5
ZEX011W1 | 284.94 | NQ2 | J2 | 289.5 | 60 | 155 | 2 | 3 | CH | 0.5
ZEX011W1 | 284.95 | NQ2 | B2 | 289.5 | 65 | 5 | 1 | 1 | CA | 0.1
ZEX011W1 | 285.09 | NQ2 | J3 | 289.5 | 64 | 0 | 1 | 2 | NC
ZEX011W1 | 285.19 | NQ2 | B1 | 289.5 | 60 | 15 | 1 | 2 | NC
ZEX011W1 | 285.23 | NQ2 | B2 | 289.5 | 60 | 10 | 2 | 1 | NC
ZEX011W1 | 285.3 | NQ2 | J3 | 289.5 | 43 | 40 | 2 | 3 | NC
ZEX011W1 | 285.4 | NQ2 | J3 | 289.5 | 49 | 150 | 1 | 3 | CH | 0.1
ZEX011W1 | 285.55 | NQ2 | B1 | 289.5 | 61 | 15 |  | 3 | CH | 0.5
ZEX011W1 | 285.73 | NQ2 | J1 | 289.5 | 38 | 165 | 2 | 3 | CH | 4
ZEX011W1 | 285.78 | NQ2 | J3 | 289.5 | 57 | 0 | 1 | 1 | CA | 0.1
ZEX011W1 | 286 | NQ2 | J3 | 289.5 | 59 | 345 | 1 | 3 | NC
ZEX011W1 | 286.38 | NQ2 | B2 | 289.5 | 61 | 5 | 1 | 3 | CA | 0.5
ZEX011W1 | 286.43 | NQ2 | J2 | 289.5 | 36 | 330 | 1 | 3 | CA | 0.1
ZEX011W1 | 286.46 | NQ2 | B1 | 289.5 | 60 | 15 | 1 | 1 | CA | 0.5
ZEX011W1 | 286.73 | NQ2 | J1 | 289.5 | 37 | 35 | 3 | 2 | cA | 0.5
ZEX011W1 | 286.87 | NQ2 | J1 | 289.5 | 57 | 355 | 2 | 2 | UN | 0.5
ZEX011W1 | 287.17 | NQ2 | B1 | 289.5 | 60 | 10 | 1 | 2 | CA | 0.5
ZEX011W1 | 287.28 | NQ2 | A3 | 289.5 | 55 | 355 | 2 | 3 | NC
ZEX011W1 | 287.43 | NQ2 | B1 | 289.5 | 59 | 5 | 2 | 2 | CA | 0.5
ZEX011W1 | 287.67 | NQ2 | B1 | 289.5 | 62 | 5 | 2 | 3 | CL | 2 | from CA
ZEX011W1 | 287.75 | NQ2 | J1 | 289.5 | 49 | 345 | 2 | 3 | NC
ZEX011W1 | 287.77 | NQ2 | J1 | 289.5 | 57 | 20 | 2 | 2 | CA | 0.5
ZEX011W1 | 287.9 | NQ2 | B1 | 289.5 | 61 | 5 | 1 | 2 | CA | 0.5
ZEX011W1 | 288.14 | NQ2 | B1 | 289.5 | 61 | 5 | 1 | 3 | NC
ZEX011W1 | 288.2 | NQ2 | A1 | 289.5 | 50 | 0 | 2 | 2 | CA | 0.5
ZEX011W1 | 288.26 | NQ2 | B4 | 289.5 | 55 | 10 | 2 | 2 | CA | 0.5
ZEX011W1 | 288.53 | NQ2 | B1 | 289.5 | 62 | 10 | 2 | 2 | CA | 0.5
ZEX011W1 | 288.64 | NQ2 | A1 | 289.5 | 60 | 15 | 1 | 3 | Nc
ZEX011W1 | 288.73 | NQ2 | A1 | 289.5 | 60 | 355 | 3 | 3 | Nc
ZEX011W1 | 288.85 | NQ2 | J1 | 289.5 | 57 | 170 | 1 | 2 | CL | 1
ZEX011W1 | 288.87 | NQ2 | J2 | 289.5 | 44 | 10 | 3 | 2 | NC
ZEX011W1 | 289 | NQ2 | A1 | 289.5 | 57 | 10 | 2 | 3 | NC
ZEX011W1 | 289.01 | NQ2 | J1 | 289.5 | 40 | 25 | 2 | 3 | CA | 0.5
ZEX011W1 | 289.05 | NQ2 | A1 | 289.5 | 55 | 5 | 2 | 3 | NC
ZEX011W1 | 289.14 | NQ2 |  | 289.5 | 32 | 310 | 2 | 4 | NC
ZEX011W1 | 289.18 | NQ2 |  | 289.5 | 54 | 185 | 1 | 5 | PY | 0.1
ZEX011W1 | 334.68 | NQ2 | J1 | 336.1 | 80 | 325 | 2 | 3 | NC
ZEX011W1 | 334.8 | NQ2 | J2 | 336.1 | 30 | 25 | 3 | 3 | CA | 0.5
ZEX011W1 | 334.87 | NQ2 | J1 | 336.1 | 59 | 170 | 2 | 3 | CL | 1 | with py
ZEX011W1 | 335.08 | NQ2 | J1 | 336.1 | 28 | 255 | 2 | 3 | CA | 0.5
ZEX011W1 | 335.34 | NQ2 | J1 | 336.1 | 54 | 225 | 2 | 3 | NC
ZEX011W1 | 336 | NQ2 | J3 | 336.1 | 50 | 10 | 3 | 4 | NC
ZEX011W1 | 344.94 | NQ2 | V1 | 345.2 | 62 | 330 | 2 | 3 | CL | 0.5 | bedding parallel
ZEX011W1 | 345.2 | NQ2 | B2 | 345.2 | 70 | 350 | 3 | 2 | CL | 1
ZEX011W1 | 345.24 | NQ2 | J2 | 345.2 | 70 | 320 | 4 | 3 | NC
ZEX011W1 | 345.28 | NQ2 | B2 | 348.1 | 62 | 340 | 4 | 2 | NC
ZEX011W1 | 345.42 | NQ2 | B1 | 348.1 | 79 | 330 | 1 | 5 | PY | 1 | with chl
ZEX011W1 | 345.54 | NQ2 | A2 | 348.1 | 70 | 340 | 2 | 3 | CA | 1
ZEX011W1 | 345.6 | NQ2 | J1 | 348.1 | 76 | 10 | 2 | 3 | CA | 1
ZEX011W1 | 345.7 | NQ2 | J3 | 348.1 | 47 | 205 | 4 | 4 | CA | 1
ZEX011W1 | 345.99 | NQ2 | B3 | 348.1 | 70 | 5 | 3 | 4 | NC
ZEX011W1 | 346.12 | NQ2 | J4 | 348.1 | 38 | 15 | 2 | 2 | NC
ZEX011W1 | 346.43 | NQ2 | B1 | 348.1 | 68 | 335 | 2 | 3 | CA | 0.5
ZEX011W1 | 346.45 | NQ2 | B1 | 348.1 | 70 | 335 | 1 | 3 | NC
ZEX011W1 | 346.49 | NQ2 | B1 | 348.1 | 70 | 340 | 1 | 3 | CL | 1
ZEX011W1 | 346.61 | NQ2 | B1 | 348.1 | 67 | 5 | 1 | 3 | NC
ZEX011W1 | 346.83 | NQ2 | B1 | 348.1 | 71 | 350 | 1 | 4 | CA | 0.5
ZEX011W1 | 346.95 | NQ2 | B1 | 348.1 | 72 | 345 | 1 | 2 | CL | 0.5
ZEX011W1 | 347.1 | NQ2 | J1 | 348.1 | 50 | 25 | 2 | 3 | CA | 0.5 | with speckles of py
ZEX011W1 | 347.21 | NQ2 | J2 | 348.1 | 53 | 10 | 3 | 4 | NC

## Samples
SampleID | Orginal_Id | hole_id | depth_from | depth_to | Wet_Dry | Interval_Type | Sample_Type | Sample_Method | Recovery | Priority | Date_Sampled | Sampler | Has_Duplicate | Comments
NT0000266 |  | ZEX011W1 | 322 | 322.72 | D | ORIG | HCORE | SAW | G | 0 |  |  | 0
NT0000267 |  | ZEX011W1 | 322.72 | 323.07 | D | ORIG | HCORE | SAW | G | 0 |  |  | 0
NT0000268 |  | ZEX011W1 | 323.07 | 323.6 | D | ORIG | HCORE | SAW | G | 0 |  |  | 0
NT0000269 |  | ZEX011W1 | 323.6 | 324 | D | ORIG | HCORE | SAW | G | 0 |  |  | 0
NT0000270 |  | ZEX011W1 | 324 | 325 | D | ORIG | HCORE | SAW | G | 0 |  |  | 0
NT0000271 |  | ZEX011W1 | 325 | 325.63 | D | ORIG | HCORE | SAW | G | 0 |  |  | 0
NT0000272 |  | ZEX011W1 | 325.63 | 326.27 | D | ORIG | HCORE | SAW | G | 0 |  |  | 0
NT0000273 |  | ZEX011W1 | 326.27 | 327 | D | ORIG | HCORE | SAW | G | 0 |  |  | 0
NT0000274 |  | ZEX011W1 | 327 | 327.53 | D | ORIG | HCORE | SAW | G | 0 |  |  | 0
NT0000275 |  | ZEX011W1 | 327.53 | 327.91 | D | ORIG | HCORE | SAW | G | 0 |  |  | 0
NT0000276 |  | ZEX011W1 | 327.91 | 328.46 | D | ORIG | HCORE | SAW | G | 0 |  |  | 0
NT0000277 |  | ZEX011W1 | 328.46 | 329 | D | ORIG | HCORE | SAW | G | 0 |  |  | 0
NT0000278 |  | ZEX011W1 | 329 | 329.27 | D | ORIG | HCORE | SAW | G | 0 |  |  | 0
NT0000279 |  | ZEX011W1 | 329.27 | 330 | D | ORIG | HCORE | SAW | G | 0 |  |  | 0
NT0000280 | CRD005201 | CRD005 | 283 | 284 | D | ORIG | HCORE | SAW | G | 1 |  |  | 0 | BLANK DOLERITE 1/4 Core
NT0000281 |  | ZEX011W1 | 330 | 330.82 | D | ORIG | HCORE | SAW | G | 0 |  |  | 0
NT0000282 |  | ZEX011W1 | 330.82 | 331.18 | D | ORIG | HCORE | SAW | G | 0 |  |  | 0
NT0000283 |  | ZEX011W1 | 331.18 | 331.95 | D | ORIG | HCORE | SAW | G | 0 |  |  | 0
NT0000284 |  | ZEX011W1 | 331.95 | 333.04 | D | ORIG | HCORE | SAW | G | 0 |  |  | 0
NT0000285 |  | ZEX011W1 | 333.04 | 333.6 | D | ORIG | HCORE | SAW | G | 0 |  |  | 0
NT0000286 |  | ZEX011W1 | 333.6 | 334.26 | D | ORIG | HCORE | SAW | G | 0 |  |  | 0
NT0000287 |  | ZEX011W1 | 334.26 | 335 | D | ORIG | HCORE | SAW | G | 0 |  |  | 0
NT0000288 |  | ZEX011W1 | 335 | 336 | D | ORIG | HCORE | SAW | G | 0 |  |  | 0
NT0000289 |  | ZEX011W1 | 336 | 336.62 | D | ORIG | HCORE | SAW | G | 0 |  |  | 0
NT0000290 |  | ZEX011W1 | 336.62 | 337 | D | ORIG | HCORE | SAW | G | 0 |  |  | 0
NT0000291 |  | ZEX011W1 | 337 | 338 | D | ORIG | HCORE | SAW | G | 0 |  |  | 0
NT0000292 |  | ZEX011W1 | 338 | 339 | D | ORIG | HCORE | SAW | G | 0 |  |  | 0
NT0000293 |  | ZEX011W1 | 339 | 340 | D | ORIG | HCORE | SAW | G | 0 |  |  | 0
NT0000294 |  | ZEX011W1 | 340 | 340.48 | D | ORIG | HCORE | SAW | G | 0 |  |  | 0
NT0000295 |  | ZEX011W1 | 340.48 | 340.73 | D | ORIG | HCORE | SAW | G | 0 |  |  | 0 | start of ore zone
NT0000296 |  | ZEX011W1 | 340.73 | 340.94 | D | ORIG | HCORE | SAW | G | 0 |  |  | 0
NT0000297 | CRD005202 | CRD005 | 284 | 285 | D | ORIG | QCORE | SAW | G | 1 |  |  | 0 | BLANK DOLERITE
NT0000298 |  | ZEX011W1 | 340.94 | 341.74 | D | ORIG | HCORE | SAW | G | 0 |  |  | 0
NT0000299 |  | ZEX011W1 | 341.74 | 342.09 | D | ORIG | HCORE | SAW | G | 0 |  |  | 0 | high grade
NT0000300 | CRD005203 | CRD005 | 285 | 286.15 | D | ORIG | QCORE | SAW | G | 1 |  |  | 0 | BLANK DOLERITE
NT0000301 |  | ZEX011W1 | 342.09 | 342.38 | D | ORIG | HCORE | SAW | G | 0 |  |  | 0
NT0000302 |  | ZEX011W1 | 342.38 | 342.74 | D | ORIG | HCORE | SAW | G | 0 |  |  | 0
NT0000303 |  | ZEX011W1 | 342.74 | 343.02 | D | ORIG | HCORE | SAW | G | 0 |  |  | 0
NT0000304 |  | ZEX011W1 | 343.02 | 343.38 | D | ORIG | HCORE | SAW | G | 0 |  |  | 0 | grade
NT0000305 |  | ZEX011W1 | 343.38 | 343.67 | D | ORIG | HCORE | SAW | G | 0 |  |  | 0
NT0000306 |  | ZEX011W1 | 343.67 | 344.18 | D | ORIG | HCORE | SAW | G | 0 |  |  | 0
NT0000307 |  | ZEX011W1 | 344.18 | 344.43 | D | ORIG | HCORE | SAW | G | 0 |  |  | 0
NT0000308 |  | ZEX011W1 | 344.43 | 345 | D | ORIG | HCORE | SAW | G | 0 |  |  | 0
NT0000309 |  | ZEX011W1 | 345 | 345.63 | D | ORIG | HCORE | SAW | G | 0 |  |  | 0
NT0000310 |  | ZEX011W1 | 345.63 | 346.14 | D | ORIG | HCORE | SAW | G | 0 |  |  | 0
NT0000311 |  | ZEX011W1 | 346.14 | 346.41 | D | ORIG | HCORE | SAW | G | 0 |  |  | 0
NT0000312 |  | ZEX011W1 | 346.41 | 346.83 | D | ORIG | HCORE | SAW | G | 0 |  |  | 0
NT0000313 |  | ZEX011W1 | 346.83 | 347.14 | D | ORIG | HCORE | SAW | G | 0 |  |  | 0
NT0000314 |  | ZEX011W1 | 347.14 | 348 | D | ORIG | HCORE | SAW | G | 0 |  |  | 0
NT0000315 |  | ZEX011W1 | 348 | 348.26 | D | ORIG | HCORE | SAW | G | 0 |  |  | 0
NT0000316 |  | ZEX011W1 | 348.26 | 348.64 | D | ORIG | HCORE | SAW | G | 0 |  |  | 0
NT0000317 | CRD005208 | CRD005 | 290 | 291 | D | ORIG | QCORE | SAW | G | 1 |  |  | 0 | BLANK DOLERITE
NT0000318 |  | ZEX011W1 | 348.64 | 349.22 | D | ORIG | HCORE | SAW | G | 0 |  |  | 0
NT0000319 |  | ZEX011W1 | 349.22 | 349.68 | D | ORIG | HCORE | SAW | G | 0 |  |  | 0
NT0000320 |  | ZEX011W1 | 349.68 | 350.17 | D | ORIG | HCORE | SAW | G | 0 |  |  | 0 | grade
NT0000321 |  | ZEX011W1 | 350.17 | 350.42 | D | ORIG | HCORE | SAW | G | 0 |  |  | 0 | end of ore zone
NT0000322 |  | ZEX011W1 | 350.42 | 350.8 | D | ORIG | HCORE | SAW | G | 0 |  |  | 0
NT0000323 |  | ZEX011W1 | 350.8 | 351.29 | D | ORIG | HCORE | SAW | G | 0 |  |  | 0
NT0000324 |  | ZEX011W1 | 351.29 | 351.65 | D | ORIG | HCORE | SAW | G | 0 |  |  | 0
NT0000325 |  | ZEX011W1 | 351.65 | 351.94 | D | ORIG | HCORE | SAW | G | 0 |  |  | 0
NT0000326 |  | ZEX011W1 | 351.94 | 352.57 | D | ORIG | HCORE | SAW | G | 0 |  |  | 0
NT0000327 |  | ZEX011W1 | 352.57 | 353.13 | D | ORIG | HCORE | SAW | G | 0 |  |  | 0
NT0000328 |  | ZEX011W1 | 353.13 | 353.33 | D | ORIG | HCORE | SAW | G | 0 |  |  | 0
NT0000329 |  | ZEX011W1 | 353.33 | 354.07 | D | ORIG | HCORE | SAW | G | 0 |  |  | 0
NT0000330 |  | ZEX011W1 | 354.07 | 354.72 | D | ORIG | HCORE | SAW | G | 0 |  |  | 0
NT0000331 | CNC001221 | CNT001 | 120 | 120.95 | D | ORIG | QCORE | SAW | G | 1 |  |  | 0 | BLANK DOLERITE
NT0000332 |  | ZEX011W1 | 354.72 | 355 | D | ORIG | HCORE | SAW | G | 0 |  |  | 0
NT0000333 |  | ZEX011W1 | 355 | 355.57 | D | ORIG | HCORE | SAW | G | 0 |  |  | 0
NT0000334 |  | ZEX011W1 | 355.57 | 355.85 | D | ORIG | HCORE | SAW | G | 0 |  |  | 0
NT0000335 |  | ZEX011W1 | 355.85 | 357 | D | ORIG | HCORE | SAW | G | 0 |  |  | 0
NT0000336 |  | ZEX011W1 | 357 | 358 | D | ORIG | HCORE | SAW | G | 0 |  |  | 0 | Au Pb Ag assays
NT0000337 |  | ZEX011W1 | 358 | 358.59 | D | ORIG | HCORE | SAW | G | 0 |  |  | 0 | Au Pb Ag assays
NT0000338 |  | ZEX011W1 | 358.59 | 359.3 | D | ORIG | HCORE | SAW | G | 0 |  |  | 0 | Au Pb Ag assays
NT0000339 |  | ZEX011W1 | 359.3 | 359.52 | D | ORIG | HCORE | SAW | G | 0 |  |  | 0 | Au Pb Ag assays
NT0000340 |  | ZEX011W1 | 359.52 | 360 | D | ORIG | HCORE | SAW | G | 0 |  |  | 0 | Au Pb Ag assays
NT0000341 |  | ZEX011W1 | 360 | 360.85 | D | ORIG | HCORE | SAW | G | 0 |  |  | 0 | Au Pb Ag assays
NT0000342 |  | ZEX011W1 | 360.85 | 361.32 | D | ORIG | HCORE | SAW | G | 0 |  |  | 0 | Au Pb Ag assays
NT0000343 |  | ZEX011W1 | 361.32 | 361.96 | D | ORIG | HCORE | SAW | G | 0 |  |  | 0 | Au Pb Ag assays
NT0000344 |  | ZEX011W1 | 361.96 | 363.09 | D | ORIG | HCORE | SAW | G | 0 |  |  | 0 | Au Pb Ag assays
NT0000345 |  | ZEX011W1 | 363.09 | 363.58 | D | ORIG | HCORE | SAW | G | 0 |  |  | 0 | Au Pb Ag assays
NT0000346 | CNC001223 | CNT001 | 121.34 | 122.37 | D | ORIG | QCORE | SAW | G | 1 |  |  | 0 | BLANK DOLERITE
NT0000347 |  | ZEX011W1 | 363.58 | 364.16 | D | ORIG | HCORE | SAW | G | 0 |  |  | 0 | Au Pb Ag assays
NT0000348 |  | ZEX011W1 | 364.16 | 364.36 | D | ORIG | HCORE | SAW | G | 0 |  |  | 0 | Au Pb Ag assays
NT0000349 |  | ZEX011W1 | 364.36 | 365.03 | D | ORIG | HCORE | SAW | G | 0 |  |  | 0 | Au Pb Ag assays
NT0000350 |  | ZEX011W1 | 365.03 | 366.03 | D | ORIG | HCORE | SAW | G | 0 |  |  | 0 | Au Pb Ag assays
NT0000351 |  | ZEX011W1 | 366.03 | 367 | D | ORIG | HCORE | SAW | G | 0 |  |  | 0 | Au Pb Ag assays
NT0000352 |  | ZEX011W1 | 367 | 368 | D | ORIG | HCORE | SAW | G | 0 |  |  | 0 | Au Pb Ag assays
NT0000353 |  | ZEX011W1 | 368 | 369 | D | ORIG | HCORE | SAW | G | 0 |  |  | 0 | Au Pb Ag assays
NT0000354 |  | ZEX011W1 | 369 | 370 | D | ORIG | HCORE | SAW | G | 0 |  |  | 0
NT0000355 |  | ZEX011W1 | 370 | 371 | D | ORIG | HCORE | SAW | G | 0 |  |  | 0
NT0000356 |  | ZEX011W1 | 371 | 372 | D | ORIG | HCORE | SAW | G | 0 |  |  | 0
NT0000357 |  | ZEX011W1 | 372 | 373 | D | ORIG | HCORE | SAW | G | 0 |  |  | 0
NT0000358 |  | ZEX011W1 | 373 | 374 | D | ORIG | HCORE | SAW | G | 0 |  |  | 0
NT0000359 |  | ZEX011W1 | 374 | 374.57 | D | ORIG | HCORE | SAW | G | 0 |  |  | 0 | broken zone from here down
NT0000360 |  | ZEX011W1 | 374.57 | 375.6 | D | ORIG | HCORE | SAW | G | 0 |  |  | 0 | sampled to core blocks
NT0000361 |  | ZEX011W1 | 375.6 | 376.2 | D | ORIG | HCORE | SAW | G | 0 |  |  | 0
NT0000362 |  | ZEX011W1 | 376.2 | 376.9 | D | ORIG | HCORE | SAW | G | 0 |  |  | 0
NT0000363 |  | ZEX011W1 | 376.9 | 377.8 | D | ORIG | HCORE | SAW | G | 0 |  |  | 0
NT0000364 |  | ZEX011W1 | 377.8 | 378.8 | D | ORIG | HCORE | SAW | G | 0 |  |  | 0
NT0000365 |  | ZEX011W1 | 378.8 | 379.2 | D | ORIG | HCORE | SAW | G | 0 |  |  | 0
NT0000366 |  | ZEX011W1 | 379.2 | 380.18 | D | ORIG | HCORE | SAW | G | 0 |  |  | 0
NT0000367 |  | ZEX011W1 | 380.18 | 380.5 | D | ORIG | HCORE | SAW | G | 0 |  |  | 0 | EOH
Note on A1: :

## Assays
SampleID | Original_Id | hole_id | depth_from | depth_to |  |  | Au_ppb | Au1_ppm | Au2_ppm | Au3_ppm |  | Int_length | Metre | Au (g/t) | Ag (ppm) | Pb (ppm)
NT0000266 |  | ZEX011W1 | 322 | 322.72 | 0.72 | -0.01
NT0000267 |  | ZEX011W1 | 322.72 | 323.07 | 0.35 | -0.01 | -0.01
NT0000268 |  | ZEX011W1 | 323.07 | 323.6 | 0.53 | 0.03
NT0000269 |  | ZEX011W1 | 323.6 | 324 | 0.4 | -0.01
NT0000270 |  | ZEX011W1 | 324 | 325 | 1 | -0.01
NT0000271 |  | ZEX011W1 | 325 | 325.63 | 0.63 | -0.01
NT0000272 |  | ZEX011W1 | 325.63 | 326.27 | 0.64 | -0.01
NT0000273 |  | ZEX011W1 | 326.27 | 327 | 0.73 | -0.01
NT0000274 |  | ZEX011W1 | 327 | 327.53 | 0.53 | -0.01
NT0000275 |  | ZEX011W1 | 327.53 | 327.91 | 0.38 | -0.01
NT0000276 |  | ZEX011W1 | 327.91 | 328.46 | 0.55 | -0.01 | -0.01
NT0000277 |  | ZEX011W1 | 328.46 | 329 | 0.54 | -0.01
NT0000278 |  | ZEX011W1 | 329 | 329.27 | 0.27 | -0.01
NT0000279 |  | ZEX011W1 | 329.27 | 330 | 0.73 | -0.01
NT0000281 |  | ZEX011W1 | 330 | 330.82 | 0.82 | -0.01
NT0000282 |  | ZEX011W1 | 330.82 | 331.18 | 0.36 | -0.01
NT0000283 |  | ZEX011W1 | 331.18 | 331.95 | 0.77 | -0.01
NT0000284 |  | ZEX011W1 | 331.95 | 333.04 | 1.09 | -0.01
NT0000285 |  | ZEX011W1 | 333.04 | 333.6 | 0.56 | -0.01
NT0000286 |  | ZEX011W1 | 333.6 | 334.26 | 0.66 | -0.01 | -0.01
NT0000287 |  | ZEX011W1 | 334.26 | 335 | 0.74 | -0.01
NT0000288 |  | ZEX011W1 | 335 | 336 | 1 | 0.02
NT0000289 |  | ZEX011W1 | 336 | 336.62 | 0.62 | -0.01
NT0000290 |  | ZEX011W1 | 336.62 | 337 | 0.38 | -0.01
NT0000291 |  | ZEX011W1 | 337 | 338 | 1 | -0.01
NT0000292 |  | ZEX011W1 | 338 | 339 | 1 | -0.01
NT0000293 |  | ZEX011W1 | 339 | 340 | 1 | -0.01
NT0000294 |  | ZEX011W1 | 340 | 340.48 | 0.48 | 0.04
NT0000295 |  | ZEX011W1 | 340.48 | 340.73 | 0.25 | 0.02 | 0.02 |  | Z30 |  |  |  | start of ore zone
NT0000296 |  | ZEX011W1 | 340.73 | 340.94 | 0.21 | 0.1 | 0.11 |  | Z30
NT0000298 |  | ZEX011W1 | 340.94 | 341.74 | 0.8 | 0.08 | 0.09 |  | Pvt
NT0000299 |  | ZEX011W1 | 341.74 | 342.09 | 0.35 | 9.62 | 10.2 | 10.4 | Z20 | 1.28 | 4.0266 |  | high grade
NT0000301 |  | ZEX011W1 | 342.09 | 342.38 | 0.29 | 0.02 |  |  | Psl
NT0000302 |  | ZEX011W1 | 342.38 | 342.74 | 0.36 | 0.04 |  |  | Psl
NT0000303 |  | ZEX011W1 | 342.74 | 343.02 | 0.28 | 6.31 | 6.49 |  | Z10
NT0000304 |  | ZEX011W1 | 343.02 | 343.38 | 0.36 | 0.12 |  |  | Pvt |  |  |  | grade
NT0000305 |  | ZEX011W1 | 343.38 | 343.67 | 0.29 | 0.08 | 0.08 |  | Pvt
NT0000306 |  | ZEX011W1 | 343.67 | 344.18 | 0.51 | 0.06 |  |  | Pvt
NT0000307 |  | ZEX011W1 | 344.18 | 344.43 | 0.25 | 0.03 |  |  | Pvt
NT0000308 |  | ZEX011W1 | 344.43 | 345 | 0.57 | 0.09 | 0.1 |  | Psl
NT0000309 |  | ZEX011W1 | 345 | 345.63 | 0.63 | 0.02 |  |  | Psl
NT0000310 |  | ZEX011W1 | 345.63 | 346.14 | 0.51 | 0.01 |  |  | Psl
NT0000311 |  | ZEX011W1 | 346.14 | 346.41 | 0.27 | 0.01 |  |  | Pvt
NT0000312 |  | ZEX011W1 | 346.41 | 346.83 | 0.42 | 1.57 | 1.55 |  | Pvt | 0.42 | 1.57
NT0000313 |  | ZEX011W1 | 346.83 | 347.14 | 0.31 | 0.01 | 0.01 |  | Pvt
NT0000314 |  | ZEX011W1 | 347.14 | 348 | 0.86 | 0.01 |  |  | Pvt
NT0000315 |  | ZEX011W1 | 348 | 348.26 | 0.26 | 0.01 |  |  | Pvt
NT0000316 |  | ZEX011W1 | 348.26 | 348.64 | 0.38 | 0.01 |  |  | Qtz
NT0000318 |  | ZEX011W1 | 348.64 | 349.22 | 0.58 | 0.06 |  |  | Pvt
NT0000319 |  | ZEX011W1 | 349.22 | 349.68 | 0.46 | 0.02 |  |  | Pvt
NT0000320 |  | ZEX011W1 | 349.68 | 350.17 | 0.49 | 1.29 | 1.59 | 1.19 | Z5 | 0.49 | 1.29 |  | grade
NT0000321 |  | ZEX011W1 | 350.17 | 350.42 | 0.25 | 0.03 | [6 empty] | end of ore zone
NT0000322 |  | ZEX011W1 | 350.42 | 350.8 | 0.38 | 0.05
NT0000323 |  | ZEX011W1 | 350.8 | 351.29 | 0.49 | -0.01
NT0000324 |  | ZEX011W1 | 351.29 | 351.65 | 0.36 | 0.2
NT0000325 |  | ZEX011W1 | 351.65 | 351.94 | 0.29 | 0.75 | 0.76 | 0.72
NT0000326 |  | ZEX011W1 | 351.94 | 352.57 | 0.63 | 0.08
NT0000327 |  | ZEX011W1 | 352.57 | 353.13 | 0.56 | 0.07 | 0.07
NT0000328 |  | ZEX011W1 | 353.13 | 353.33 | 0.2 | 6.16 | 6.4 |  |  | 0.2 | 6.16
NT0000329 |  | ZEX011W1 | 353.33 | 354.07 | 0.74 | 0.08 | 0.08
NT0000330 |  | ZEX011W1 | 354.07 | 354.72 | 0.65 | 0.01
NT0000332 |  | ZEX011W1 | 354.72 | 355 | 0.28 | 0.05
NT0000333 |  | ZEX011W1 | 355 | 355.57 | 0.57 | 1.09 | 1.08 |  |  | 0.57 | 1.09
NT0000334 |  | ZEX011W1 | 355.57 | 355.85 | 0.28 | 0.94 | 0.85
NT0000335 |  | ZEX011W1 | 355.85 | 357 | 1.15 | 0.06 | 0.05
NT0000336 |  | ZEX011W1 | 357 | 358 | 1 | 0.63 | 0.58 | [5 empty] | Au Pb Ag assays |  | 1 | 25
NT0000337 |  | ZEX011W1 | 358 | 358.59 | 0.59 | 2.36 | 1.93 | 2.77 |  | 1.52 | 1.5382 |  | Au Pb Ag assays |  | 1 | 41
NT0000338 |  | ZEX011W1 | 358.59 | 359.3 | 0.71 | 0.17 | [6 empty] | Au Pb Ag assays |  | L | 40
NT0000339 |  | ZEX011W1 | 359.3 | 359.52 | 0.22 | 3.75 | 3.29 | 3.51 |  |  |  |  | Au Pb Ag assays |  | 2 | 180
NT0000340 |  | ZEX011W1 | 359.52 | 360 | 0.48 | 0.02 | [6 empty] | Au Pb Ag assays |  | L | 68
NT0000341 |  | ZEX011W1 | 360 | 360.85 | 0.85 | 0.05 | [6 empty] | Au Pb Ag assays |  | L | 129
NT0000342 |  | ZEX011W1 | 360.85 | 361.32 | 0.47 | 0.12 | 0.12 | [5 empty] | Au Pb Ag assays |  | L | 49
NT0000343 |  | ZEX011W1 | 361.32 | 361.96 | 0.64 | 0.01 | [6 empty] | Au Pb Ag assays |  | L | 75
NT0000344 |  | ZEX011W1 | 361.96 | 363.09 | 1.13 | 0.03 | [6 empty] | Au Pb Ag assays |  | L | 14
NT0000345 |  | ZEX011W1 | 363.09 | 363.58 | 0.49 | 0.02 | [6 empty] | Au Pb Ag assays |  | L | 7
NT0000347 |  | ZEX011W1 | 363.58 | 364.16 | 0.58 | 0.53 | 0.64 | [5 empty] | Au Pb Ag assays |  | L | L
NT0000348 |  | ZEX011W1 | 364.16 | 364.36 | 0.2 | 0.31 | [6 empty] | Au Pb Ag assays |  | L | 198
NT0000349 |  | ZEX011W1 | 364.36 | 365.03 | 0.67 | 0.04 | [6 empty] | Au Pb Ag assays |  | L | 40
NT0000350 |  | ZEX011W1 | 365.03 | 366.03 | 1 | 0.02 | [6 empty] | Au Pb Ag assays |  | L | 381
NT0000351 |  | ZEX011W1 | 366.03 | 367 | 0.97 | -0.01 | [6 empty] | Au Pb Ag assays |  | L | 87
NT0000352 |  | ZEX011W1 | 367 | 368 | 1 | 0.06 | [6 empty] | Au Pb Ag assays |  | L | 12
NT0000353 |  | ZEX011W1 | 368 | 369 | 1 | 0.01 | 0.03 | [5 empty] | Au Pb Ag assays |  | L | 116
NT0000354 |  | ZEX011W1 | 369 | 370 | 1 | 0.01 | [8 empty] | 1 | 95
NT0000355 |  | ZEX011W1 | 370 | 371 | 1 | 0.01
NT0000356 |  | ZEX011W1 | 371 | 372 | 1 | -0.01
NT0000357 |  | ZEX011W1 | 372 | 373 | 1 | 0.01
NT0000358 |  | ZEX011W1 | 373 | 374 | 1 | -0.01
NT0000359 |  | ZEX011W1 | 374 | 374.57 | 0.57 | -0.01 | [6 empty] | broken zone from here down
NT0000360 |  | ZEX011W1 | 374.57 | 375.6 | 1.03 | -0.01 | [6 empty] | sampled to core blocks
NT0000361 |  | ZEX011W1 | 375.6 | 376.2 | 0.6 | -0.01 | -0.01
NT0000362 |  | ZEX011W1 | 376.2 | 376.9 | 0.7 | -0.01
NT0000363 |  | ZEX011W1 | 376.9 | 377.8 | 0.9 | -0.01
NT0000364 |  | ZEX011W1 | 377.8 | 378.8 | 1 | 0.01
NT0000365 |  | ZEX011W1 | 378.8 | 379.2 | 0.4 | 0.01
NT0000366 |  | ZEX011W1 | 379.2 | 380.18 | 0.98 | -0.01
NT0000367 |  | ZEX011W1 | 380.18 | 380.5 | 0.32 | -0.01 | -0.01 | [5 empty] | EOH
NT0000280 | CRD005201 | CRD005 | 283 | 284 | 1 | -0.01 | [6 empty] | BLANK DOLERITE 1/4 Core
NT0000297 | CRD005202 | CRD005 | 284 | 285 | 1 | 0.01 | [6 empty] | BLANK DOLERITE
NT0000300 | CRD005203 | CRD005 | 285 | 286.15 | 1.15 | 0.04 | [6 empty] | BLANK DOLERITE
NT0000317 | CRD005208 | CRD005 | 290 | 291 | 1 | 0.02 | [6 empty] | BLANK DOLERITE
NT0000331 | CNC001221 | CNT001 | 120 | 120.95 | 0.95 | 0.01 | [6 empty] | BLANK DOLERITE
NT0000346 | CNC001223 | CNT001 | 121.34 | 122.37 | 1.03 | -0.01 | [6 empty] | BLANK DOLERITE

## Spec_Grav
Hole_ID | Depth_From | Depth_To | Interval | Lithology | Stratigraphy | Description | Sample_No | Sample_type | Specific_Gravity | Method | Laboratory

## codes
Colours | ColourTone | Weathering | Lithology | Lith_Q | vein1_comp | vein2_comp | sulphides | minerals | grainsize | texture | alteration | alt_int | Strength | Structure Types | Planarity | Infill Type | Stratigraphy | Wet/Dry | Interval_Type | Sample_Type | Sample_Method | Recovery | Fault_size | Fault_type | Stratigraphy
bk | D | 1 | Alu | ? | Va | Va | as | ab | afa | bx | ab | 1 | 1 | A1 | 1 | BX | OM | D | COMP | AC | Grab | G | s | Fsl | OM
bl | M | 1/2 | Bif |  | Vb | Vb | bn | am | vfg | cgr | am | 2 | 2 | A2 | 2 | CL | OCM | M | ORIG | RAB | Scoop | M | m | Fqz | OCM
br | L | 2 | BX |  | Vc | Vc | cc | at | fgr | eqg | at | 3 | 3 | A3 | 3 | CA | OP | N | RESPLIT | RC | Spear | P | l | Fsh | OP
cm |  | 2/3 | Cla |  | Vcb | Vcb | cp | au | fmg | fgr | au | 4 | 4 | A4 | 4 | CH | OD | R | NR | FCORE | RFSplit | VP |  | Fbz | OD
cr |  | 3 | Fault |  | Vch | Vch | ga | bt | mgr | ig | bt | 5 | 5 | B1 | 5 | FE | MM | W | NS | HCORE | SAW |  |  | Fbx | MM
gn |  |  | Fill |  | Vdt | Vdt | hm | cb | mcg | lam | cb |  | 6 | B2 |  | QZ | MCM |  |  | QCORE | NR |  |  | Fcx | MCM
gy |  |  | Lat |  | Ve | Ve | mo | ch | cgr | ma | ch |  |  | B3 |  | TA | MP |  |  | NR | UNKN |  |  | Fm | MP
kh |  | SN Weathering | NoSamp |  | Vf | Vf | po | ct |  | mgr | ct |  |  | B4 |  | GY | MD |  |  | CHIPS |  |  |  | Fl | MD
or |  | 1 | Pca |  | Vgp | Vgp | py | cy |  | mf | cy |  |  | J1 |  | CC | HM |  |  | -1000 |  |  |  | Fxp | HM
pi |  | 2 | Pch |  | Vh | Vh | sp | ep |  | ph | ep |  |  | J2 |  | CP | HGM |  |  | -2000 |  |  |  | Fqc | HGM
pu |  | 3 | Pcl |  | Vk | Vk |  | fd |  | sf | fd |  |  | J3 |  | GA | IUG |  |  | -3000 |  |  |  |  | IUG
rd |  | 4 | Pdz |  | Vm | Vm |  | fe |  | sp | fe |  |  | J4 |  | MO | IMGM |  |  | -4000 |  |  |  |  | IMGM
ta |  | 5 | Pgr |  | Vp | Vp |  | fu |  | vs | fu |  |  | F1 |  | PY | ILG |  |  | -5000 |  |  |  |  | ILG
wh |  |  | Pgt |  | Vqb | Vqb |  | gb |  | wf | gb |  |  | F2 |  | SP | IDGM |  |  | -6000 |  |  |  |  | IDGM
ye |  |  | Pis |  | Vqc | Vqc |  | gh |  |  | gh |  |  | V1 |  | NC | IPM |  |  | -7000 |  |  |  |  | IPM
|  |  | Pm |  | Vqm | Vqm |  | gn |  |  | gn |  |  | V2 |  | UN | LM |  |  | -9000 |  |  |  |  | LM
|  |  | Pmc |  | Vqp | Vqp |  | gy |  |  | gp |  |  | C1 |  |  | LP |  |  | FILCR |  |  |  |  | LP
|  |  | Pph |  | Vqt | Vqt |  | hm |  |  | gy |  |  | C2 |  |  | LG |  |  | UCORE |  |  |  |  | LG
|  |  | Ps-3 |  | Vqz | Vqz |  | js |  |  | hm |  |  | C3 |  |  | CQC | [7 empty] | LG
|  |  | Psh |  | Vs | Vs |  | ka |  |  | js |  |  | C4 |  |  | CD | [7 empty] | CQC
|  |  | Pshc |  | Vt | Vt |  | kf |  |  | ka |  |  | S1 | [10 empty] | CD
|  |  | Psl |  | Vy | Vy |  | lm |  |  | kf |  |  | X1 | [10 empty] | PM
|  |  | Pvt |  | Vz | Vz |  | mg |  |  | lm |  |  | U1
|  |  | Qtz |  | Xc | Xc |  | mh |  |  | mg |  |  | NN
|  |  | Sap |  | Xm | Xm |  | mi |  |  | mh
|  |  | Shear |  | Xo | Xo |  | mm |  |  | mi
|  |  | Sol |  | Xq | Xq |  | mn |  |  | mm
|  |  | Stope |  | Xt | Xt |  | mt |  |  | mn
|  |  | Z30 |  |  |  |  | mu |  |  | mt
|  |  | Z20 |  |  |  |  | my |  |  | mu
|  |  | Z15 |  |  |  |  | no |  |  | my
|  |  | Z10 |  |  |  |  | ov |  |  | no
|  |  | Z5 |  |  |  |  | pg |  |  | ov
|  |  | C30 |  |  |  |  | ph |  |  | pg
|  |  | C20 |  |  |  |  | po |  |  | ph
|  |  | C15 |  |  |  |  | px |  |  | po
|  |  | C10 |  |  |  |  | py |  |  | px
|  |  | C5 |  |  |  |  | qz |  |  | py
|  |  | F30 |  |  |  |  | se |  |  | qz
|  |  | F20 |  |  |  |  | si |  |  | se
|  |  | F15 |  |  |  |  | sm |  |  | si
|  |  | F10 |  |  |  |  | sp |  |  | sm
|  |  | F5 |  |  |  |  | su |  |  | sp
[8 empty] | ta |  |  | su
[8 empty] | tc |  |  | ta
[8 empty] | tm |  |  | tc
[8 empty] | to |  |  | tm
to

## uniDHSurv
DataSet | hole_id | survey_depth | DHSurvey_Method | Dip | Orig_Grid_ID | Orig_Azimuth | Mag_Azimuth | Date_Surveyed | DHSurvey_Company | DHSurvey_Instrument | DHSurvey_Operator | Comments
BROCKS | ZEX011W1 | 0 | compass | -75 | DBCMINE | 1 | 15.5 | 2005-10-13 | BOPL | Suunto compass |  | estimated, based on down hole surveys
BROCKS | ZEX011W1 | 10 | Gyro | -74.63 | DBCMINE | 0.84 | 15.34 | 2005-10-14 | SURTRON | GYRO | G Walker
BROCKS | ZEX011W1 | 20 | Gyro | -74.86 | DBCMINE | 0.94 | 15.44 | 2005-10-14 | SURTRON | GYRO | G Walker
BROCKS | ZEX011W1 | 30 | Gyro | -75.23 | DBCMINE | 0.42 | 14.92 | 2005-10-14 | SURTRON | GYRO | G Walker
BROCKS | ZEX011W1 | 40 | Gyro | -75.2 | DBCMINE | 0.43 | 14.93 | 2005-10-14 | SURTRON | GYRO | G Walker
BROCKS | ZEX011W1 | 50 | Gyro | -74.9 | DBCMINE | 360.4 | 14.9 | 2005-10-14 | SURTRON | GYRO | G Walker
BROCKS | ZEX011W1 | 60 | Gyro | -74.66 | DBCMINE | 359.71 | 14.21 | 2005-10-14 | SURTRON | GYRO | G Walker
BROCKS | ZEX011W1 | 70 | Gyro | -74.62 | DBCMINE | 359.48 | 13.98 | 2005-10-15 | SURTRON | GYRO | G Walker
BROCKS | ZEX011W1 | 80 | Gyro | -74.23 | DBCMINE | 359.8 | 14.3 | 2005-10-15 | SURTRON | GYRO | G Walker
BROCKS | ZEX011W1 | 90 | Gyro | -73.9 | DBCMINE | 359.23 | 13.73 | 2005-10-15 | SURTRON | GYRO | G Walker
BROCKS | ZEX011W1 | 100 | Gyro | -73.62 | DBCMINE | 358.78 | 13.28 | 2005-10-15 | SURTRON | GYRO | G Walker
BROCKS | ZEX011W1 | 110 | Gyro | -72.66 | DBCMINE | 352.89 | 7.39 | 2005-10-15 | SURTRON | GYRO | G Walker
BROCKS | ZEX011W1 | 120 | Gyro | -71.97 | DBCMINE | 351.53 | 6.03 | 2005-10-15 | SURTRON | GYRO | G Walker
BROCKS | ZEX011W1 | 130 | Gyro | -70.62 | DBCMINE | 350.54 | 5.04 | 2005-10-15 | SURTRON | GYRO | G Walker
BROCKS | ZEX011W1 | 140 | Gyro | -69.26 | DBCMINE | 349.78 | 4.28 | 2005-10-15 | SURTRON | GYRO | G Walker
BROCKS | ZEX011W1 | 150 | Gyro | -68.05 | DBCMINE | 348.78 | 3.28 | 2005-10-15 | SURTRON | GYRO | G Walker
BROCKS | ZEX011W1 | 160 | Gyro | -66.92 | DBCMINE | 348.32 | 2.82 | 2005-10-15 | SURTRON | GYRO | G Walker
BROCKS | ZEX011W1 | 170 | Gyro | -66.66 | DBCMINE | 348.23 | 2.73 | 2005-10-15 | SURTRON | GYRO | G Walker
BROCKS | ZEX011W1 | 180 | Gyro | -66.06 | DBCMINE | 348.11 | 2.61 | 2005-10-15 | SURTRON | GYRO | G Walker
BROCKS | ZEX011W1 | 190 | Gyro | -65.68 | DBCMINE | 348.28 | 2.78 | 2005-10-18 | SURTRON | GYRO | G Walker
BROCKS | ZEX011W1 | 200 | Gyro | -65.68 | DBCMINE | 348.32 | 2.82 | 2005-10-18 | SURTRON | GYRO | G Walker
BROCKS | ZEX011W1 | 210 | Gyro | -65.59 | DBCMINE | 348.31 | 2.81 | 2005-10-18 | SURTRON | GYRO | G Walker
BROCKS | ZEX011W1 | 220 | Gyro | -65.24 | DBCMINE | 348.05 | 2.55 | 2005-10-18 | SURTRON | GYRO | G Walker
BROCKS | ZEX011W1 | 230 | Gyro | -64.81 | DBCMINE | 347.87 | 2.37 | 2005-10-18 | SURTRON | GYRO | G Walker
BROCKS | ZEX011W1 | 240 | Gyro | -64.59 | DBCMINE | 347.85 | 2.35 | 2005-10-18 | SURTRON | GYRO | G Walker
BROCKS | ZEX011W1 | 250 | Gyro | -64.32 | DBCMINE | 347.91 | 2.41 | 2005-10-18 | SURTRON | GYRO | G Walker
BROCKS | ZEX011W1 | 260 | Gyro | -63.99 | DBCMINE | 347.84 | 2.34 | 2005-10-18 | SURTRON | GYRO | G Walker
BROCKS | ZEX011W1 | 270 | Gyro | -63.85 | DBCMINE | 347.76 | 2.26 | 2005-10-18 | SURTRON | GYRO | G Walker
BROCKS | ZEX011W1 | 280 | Gyro | -63.38 | DBCMINE | 347.45 | 1.95 | 2005-10-18 | SURTRON | GYRO | G Walker
BROCKS | ZEX011W1 | 290 | Gyro | -63.11 | DBCMINE | 347.31 | 1.81 | 2005-10-18 | SURTRON | GYRO | G Walker
BROCKS | ZEX011W1 | 300 | Gyro | -63.02 | DBCMINE | 347.32 | 1.82 | 2005-10-21 | SURTRON | GYRO | G Walker
BROCKS | ZEX011W1 | 310 | Gyro | -62.85 | DBCMINE | 347.58 | 2.08 | 2005-10-21 | SURTRON | GYRO | G Walker
BROCKS | ZEX011W1 | 320 | Gyro | -62.88 | DBCMINE | 347.75 | 2.25 | 2005-10-21 | SURTRON | GYRO | G Walker
BROCKS | ZEX011W1 | 330 | Gyro | -62.65 | DBCMINE | 347.67 | 2.17 | 2005-10-21 | SURTRON | GYRO | G Walker
BROCKS | ZEX011W1 | 340 | Gyro | -62.54 | DBCMINE | 347.67 | 2.17 | 2005-10-21 | SURTRON | GYRO | G Walker
BROCKS | ZEX011W1 | 350 | Gyro | -62.24 | DBCMINE | 348.12 | 2.62 | 2005-10-21 | SURTRON | GYRO | G Walker
BROCKS | ZEX011W1 | 360 | Gyro | -61.97 | DBCMINE | 347.98 | 2.48 | 2005-10-21 | SURTRON | GYRO | G Walker
BROCKS | ZEX011W1 | 370 | Gyro | -61.72 | DBCMINE | 348.09 | 2.59 | 2005-10-21 | SURTRON | GYRO | G Walker

## Collar
DataSet | Hole_ID | Hole_Type | Orig_Grid_ID | Orig_East | Orig_North | Orig_RL | Survey_Method | Survey_Instrument | Survey_Date | Max_Depth | Tenement | HOLE_PATH | Prospect | Date_Drilled | Comments | Drilling Company
BROCKS | ZEX011W1 | DDH | DBCMINE | 11649.3 | 1160.68 | 1096.28 | GPS | Leica | 2006-01-12 | 380.5 | MLN1139 | CURVED | ZAPOPAN | 2005-10-13 | JMA | TITELINE

## surveys
ZEX011W1
GYRO (MAG) |  |  |  |  | GYRO CONVERTED TO GRID (-14.50) |  |  |  |  | REFLEX EZ-SHOT |  |  |  |  | REFLEX EZ-SHOT CONVERTED TO GRID (-14.50)
DATE | BHID | AT | BRG | DIP | DATE | BHID | AT | BRG | DIP | DATE | BHID | AT | BRG | DIP | DATE | BHID | AT | BRG | DIP
2005-10-14 | ZEX011W1 | 10 | 15.34 | -74.63 | 2005-10-14 | ZEX011W1 | 10 | 0.84 | -74.63 | 2005-10-13 | ZEX011W1 | 122.2 | 8.3 | -71.4 | 2005-10-13 | ZEX011W1 | 122.2 | 353.8 | -71.4
2005-10-14 | ZEX011W1 | 20 | 15.44 | -74.86 | 2005-10-14 | ZEX011W1 | 20 | 0.94 | -74.86 | 2005-10-13 | ZEX011W1 | 152.3 | 5 | -67.3 | 2005-10-13 | ZEX011W1 | 152.3 | 350.5 | -67.3
2005-10-14 | ZEX011W1 | 30 | 14.92 | -75.23 | 2005-10-14 | ZEX011W1 | 30 | 0.42 | -75.23 | 2005-10-14 | ZEX011W1 | 175.9 | 5.2 | -66.3 | 2005-10-14 | ZEX011W1 | 175.9 | 350.7 | -66.3
2005-10-14 | ZEX011W1 | 40 | 14.93 | -75.2 | 2005-10-14 | ZEX011W1 | 40 | 0.43 | -75.2 | 2005-10-15 | ZEX011W1 | 229.2 | 4.3 | -65 | 2005-10-15 | ZEX011W1 | 229.2 | 349.8 | -65
2005-10-14 | ZEX011W1 | 50 | 14.9 | -74.9 | 2005-10-14 | ZEX011W1 | 50 | 360.4 | -74.9 | 2005-10-16 | ZEX011W1 | 260.5 | 4.2 | -64.1 | 2005-10-16 | ZEX011W1 | 260.5 | 349.7 | -64.1
2005-10-14 | ZEX011W1 | 60 | 14.21 | -74.66 | 2005-10-14 | ZEX011W1 | 60 | 359.71 | -74.66 | 2005-10-16 | ZEX011W1 | 290.7 | 3.3 | -63.3 | 2005-10-16 | ZEX011W1 | 290.7 | 348.8 | -63.3
2005-10-14 | ZEX011W1 | 70 | 13.86 | -74.36 | 2005-10-14 | ZEX011W1 | 70 | 359.36 | -74.36 | 2005-10-21 | ZEX011W1 | 380.5 | 2.9 | -61.4 | 2005-10-21 | ZEX011W1 | 380.5 | 348.4 | -61.4
2005-10-14 | ZEX011W1 | 80 | 13.44 | -74.1 | 2005-10-14 | ZEX011W1 | 80 | -1.06 | -74.1 |  | ZEX011W1 |  |  |  | 0 | ZEX011W1 | 0 | 345.5 | 0
2005-10-14 | ZEX011W1 | 90 | 13.38 | -73.79 | 2005-10-14 | ZEX011W1 | 90 | -1.12 | -73.79 |  | ZEX011W1 |  |  |  | 0 | ZEX011W1 | 0 | 345.5 | 0
2005-10-14 | ZEX011W1 | 100 | 12.44 | -73.49 | 2005-10-14 | ZEX011W1 | 100 | -2.06 | -73.49 |  | ZEX011W1 |  |  |  | 0 | ZEX011W1 | 0 | 345.5 | 0
2005-10-14 | ZEX011W1 | 102 | 12.59 | -73.31 | 2005-10-14 | ZEX011W1 | 102 | -1.91 | -73.31 |  | ZEX011W1 |  |  |  | 0 | ZEX011W1 | 0 | 345.5 | 0
2005-10-14 | ZEX011W1 | 104 | 12.23 | -73.32 | 2005-10-14 | ZEX011W1 | 104 | 357.73 | -73.32 |  | ZEX011W1 |  |  |  | 0 | ZEX011W1 | 0 | 345.5 | 0
2005-10-14 | ZEX011W1 | 106 | 11.4 | -73.09 | 2005-10-14 | ZEX011W1 | 106 | 356.9 | -73.09
2005-10-14 | ZEX011W1 | 108 | 9.36 | -72.74 | 2005-10-14 | ZEX011W1 | 108 | 354.86 | -72.74
2005-10-14 | ZEX011W1 | 110 | 6.89 | -72.53 | 2005-10-14 | ZEX011W1 | 110 | 352.39 | -72.53
2005-10-14 | ZEX011W1 | 112 | 6.66 | -72.49 | 2005-10-14 | ZEX011W1 | 112 | 352.16 | -72.49
2005-10-14 | ZEX011W1 | 114 | 6.4 | -72.37 | 2005-10-14 | ZEX011W1 | 114 | 351.9 | -72.37
2005-10-14 | ZEX011W1 | 120 | 6.26 | -71.77 | 2005-10-14 | ZEX011W1 | 120 | 351.76 | -71.77
2005-10-14 | ZEX011W1 | 130 | 5.55 | -70.55 | 2005-10-14 | ZEX011W1 | 130 | 351.05 | -70.55
2005-10-14 | ZEX011W1 | 140 | 4.8 | -69.24 | 2005-10-14 | ZEX011W1 | 140 | 350.3 | -69.24
2005-10-14 | ZEX011W1 | 150 | 3.95 | -68.05 | 2005-10-14 | ZEX011W1 | 150 | 349.45 | -68.05
2005-10-14 | ZEX011W1 | 152 | 3.72 | -67.95 | 2005-10-14 | ZEX011W1 | 152 | 349.22 | -67.95
2005-10-15 | ZEX011W1 | 60 | 14.21 | -74.58 | 2005-10-15 | ZEX011W1 | 60 | 359.71 | -74.58
2005-10-15 | ZEX011W1 | 70 | 13.98 | -74.62 | 2005-10-15 | ZEX011W1 | 70 | 359.48 | -74.62
2005-10-15 | ZEX011W1 | 80 | 14.3 | -74.23 | 2005-10-15 | ZEX011W1 | 80 | 359.8 | -74.23
2005-10-15 | ZEX011W1 | 90 | 13.73 | -73.9 | 2005-10-15 | ZEX011W1 | 90 | 359.23 | -73.9
2005-10-15 | ZEX011W1 | 100 | 13.28 | -73.62 | 2005-10-15 | ZEX011W1 | 100 | 358.78 | -73.62
2005-10-15 | ZEX011W1 | 110 | 7.39 | -72.66 | 2005-10-15 | ZEX011W1 | 110 | 352.89 | -72.66
2005-10-15 | ZEX011W1 | 120 | 6.03 | -71.97 | 2005-10-15 | ZEX011W1 | 120 | 351.53 | -71.97
2005-10-15 | ZEX011W1 | 130 | 5.04 | -70.62 | 2005-10-15 | ZEX011W1 | 130 | 350.54 | -70.62
2005-10-15 | ZEX011W1 | 140 | 4.28 | -69.26 | 2005-10-15 | ZEX011W1 | 140 | 349.78 | -69.26
2005-10-15 | ZEX011W1 | 150 | 3.28 | -68.05 | 2005-10-15 | ZEX011W1 | 150 | 348.78 | -68.05
2005-10-15 | ZEX011W1 | 160 | 2.82 | -66.92 | 2005-10-15 | ZEX011W1 | 160 | 348.32 | -66.92
2005-10-15 | ZEX011W1 | 170 | 2.73 | -66.66 | 2005-10-15 | ZEX011W1 | 170 | 348.23 | -66.66
2005-10-15 | ZEX011W1 | 180 | 2.61 | -66.06 | 2005-10-15 | ZEX011W1 | 180 | 348.11 | -66.06
2005-10-15 | ZEX011W1 | 189 | 2.46 | -65.68 | 2005-10-15 | ZEX011W1 | 189 | 347.96 | -65.68
2005-10-18 | ZEX011W1 | 60 | 14.22 | -74.74 | 2005-10-18 | ZEX011W1 | 60 | 359.72 | -74.74
2005-10-18 | ZEX011W1 | 70 | 14.35 | -74.45 | 2005-10-18 | ZEX011W1 | 70 | 359.85 | -74.45
2005-10-18 | ZEX011W1 | 80 | 14.03 | -74.18 | 2005-10-18 | ZEX011W1 | 80 | 359.53 | -74.18
2005-10-18 | ZEX011W1 | 90 | 13.2 | -73.77 | 2005-10-18 | ZEX011W1 | 90 | 358.7 | -73.77
2005-10-18 | ZEX011W1 | 100 | 13.2 | -73.53 | 2005-10-18 | ZEX011W1 | 100 | 358.7 | -73.53
2005-10-18 | ZEX011W1 | 110 | 7.98 | -72.71 | 2005-10-18 | ZEX011W1 | 110 | 353.48 | -72.71
2005-10-18 | ZEX011W1 | 120 | 6.57 | -71.87 | 2005-10-18 | ZEX011W1 | 120 | 352.07 | -71.87
2005-10-18 | ZEX011W1 | 130 | 5.58 | -70.59 | 2005-10-18 | ZEX011W1 | 130 | 351.08 | -70.59
2005-10-18 | ZEX011W1 | 140 | 4.71 | -69.34 | 2005-10-18 | ZEX011W1 | 140 | 350.21 | -69.34
2005-10-18 | ZEX011W1 | 150 | 3.92 | -68.08 | 2005-10-18 | ZEX011W1 | 150 | 349.42 | -68.08
2005-10-18 | ZEX011W1 | 160 | 3 | -66.94 | 2005-10-18 | ZEX011W1 | 160 | 348.5 | -66.94
2005-10-18 | ZEX011W1 | 170 | 3.02 | -66.68 | 2005-10-18 | ZEX011W1 | 170 | 348.52 | -66.68
2005-10-18 | ZEX011W1 | 180 | 2.93 | -66.1 | 2005-10-18 | ZEX011W1 | 180 | 348.43 | -66.1
2005-10-18 | ZEX011W1 | 190 | 2.78 | -65.68 | 2005-10-18 | ZEX011W1 | 190 | 348.28 | -65.68
2005-10-18 | ZEX011W1 | 200 | 2.82 | -65.68 | 2005-10-18 | ZEX011W1 | 200 | 348.32 | -65.68
2005-10-18 | ZEX011W1 | 210 | 2.81 | -65.59 | 2005-10-18 | ZEX011W1 | 210 | 348.31 | -65.59
2005-10-18 | ZEX011W1 | 220 | 2.55 | -65.24 | 2005-10-18 | ZEX011W1 | 220 | 348.05 | -65.24
2005-10-18 | ZEX011W1 | 230 | 2.37 | -64.81 | 2005-10-18 | ZEX011W1 | 230 | 347.87 | -64.81
2005-10-18 | ZEX011W1 | 240 | 2.35 | -64.59 | 2005-10-18 | ZEX011W1 | 240 | 347.85 | -64.59
2005-10-18 | ZEX011W1 | 250 | 2.41 | -64.32 | 2005-10-18 | ZEX011W1 | 250 | 347.91 | -64.32
2005-10-18 | ZEX011W1 | 260 | 2.34 | -63.99 | 2005-10-18 | ZEX011W1 | 260 | 347.84 | -63.99
2005-10-18 | ZEX011W1 | 270 | 2.26 | -63.85 | 2005-10-18 | ZEX011W1 | 270 | 347.76 | -63.85
2005-10-18 | ZEX011W1 | 280 | 1.95 | -63.38 | 2005-10-18 | ZEX011W1 | 280 | 347.45 | -63.38
2005-10-18 | ZEX011W1 | 290 | 1.81 | -63.11 | 2005-10-18 | ZEX011W1 | 290 | 347.31 | -63.11
2005-10-21 | ZEX011W1 | 200 | 2.82 | -65.75 | 2005-10-21 | ZEX011W1 | 200 | 348.32 | -65.75
2005-10-21 | ZEX011W1 | 210 | 2.79 | -65.62 | 2005-10-21 | ZEX011W1 | 210 | 348.29 | -65.62
2005-10-21 | ZEX011W1 | 220 | 2.54 | -65.24 | 2005-10-21 | ZEX011W1 | 220 | 348.04 | -65.24
2005-10-21 | ZEX011W1 | 230 | 2.4 | -64.8 | 2005-10-21 | ZEX011W1 | 230 | 347.9 | -64.8
2005-10-21 | ZEX011W1 | 240 | 2.42 | -64.63 | 2005-10-21 | ZEX011W1 | 240 | 347.92 | -64.63
2005-10-21 | ZEX011W1 | 250 | 2.4 | -64.34 | 2005-10-21 | ZEX011W1 | 250 | 347.9 | -64.34
2005-10-21 | ZEX011W1 | 260 | 2.21 | -63.97 | 2005-10-21 | ZEX011W1 | 260 | 347.71 | -63.97
2005-10-21 | ZEX011W1 | 270 | 2.23 | -63.88 | 2005-10-21 | ZEX011W1 | 270 | 347.73 | -63.88
2005-10-21 | ZEX011W1 | 280 | 2.02 | -63.37 | 2005-10-21 | ZEX011W1 | 280 | 347.52 | -63.37
2005-10-21 | ZEX011W1 | 290 | 1.57 | -63.12 | 2005-10-21 | ZEX011W1 | 290 | 347.07 | -63.12
2005-10-21 | ZEX011W1 | 300 | 1.82 | -63.02 | 2005-10-21 | ZEX011W1 | 300 | 347.32 | -63.02
2005-10-21 | ZEX011W1 | 310 | 2.08 | -62.85 | 2005-10-21 | ZEX011W1 | 310 | 347.58 | -62.85
2005-10-21 | ZEX011W1 | 320 | 2.25 | -62.88 | 2005-10-21 | ZEX011W1 | 320 | 347.75 | -62.88
2005-10-21 | ZEX011W1 | 330 | 2.17 | -62.65 | 2005-10-21 | ZEX011W1 | 330 | 347.67 | -62.65
2005-10-21 | ZEX011W1 | 340 | 2.17 | -62.54 | 2005-10-21 | ZEX011W1 | 340 | 347.67 | -62.54
2005-10-21 | ZEX011W1 | 350 | 2.62 | -62.24 | 2005-10-21 | ZEX011W1 | 350 | 348.12 | -62.24
2005-10-21 | ZEX011W1 | 360 | 2.48 | -61.97 | 2005-10-21 | ZEX011W1 | 360 | 347.98 | -61.97
2005-10-21 | ZEX011W1 | 370 | 2.59 | -61.72 | 2005-10-21 | ZEX011W1 | 370 | 348.09 | -61.72
Formulas:
GYRO CONVERTED TO GRID (-14.50) = [GYRO (MAG)]
DATE = [REFLEX EZ-SHOT]