## tblDHGeol
hole_id | Depth_from | Depth_to | Stratigraphy | colour_tone | colour1 | colour2 | colour3 | Weathering | bedrock1 | bedrock1_qual | bedrock1_GS | bedrock1_Texture | bedrock2 | bedrock2_qual | bedrock2_GS | bedrock2_Texture | Fault_size | Fault_type | vein1_comp | vein1_pc | Vein2_comp | Vein2_pc | sulp1 | sulp1_pc | sulp2 | sulp2_pc | sulp3 | sulp3_pc | sulp4 | sulp4_pc | Alt_Code1 | Alt_Int1 | Alt_Code2 | Alt_Int2 | Alt_Code3 | Alt_Int3 | Alt_Code4 | Alt_Int4 | Comments
ZEX010 | 0 | 21 | [6 empty] | No Samp | [29 empty] | PCD HW
ZEX010 | 21 | 21.5 |  |  | kh |  |  | 1/2 | Pm |  | vfg | ma | [26 empty] | clayish, easily broken with fingers
ZEX010 | 21.5 | 22 |  |  | cr | gy |  | 2 | Pm |  | vfg | ma
ZEX010 | 22 | 22.2 |  |  | tn |  |  | 1 | Cla |  |  |  | Pm |  |  |  | s | Fcl | [20 empty] | Clay rich, friable fault, 20cm lost
ZEX010 | 22.2 | 22.4 |  |  | tn |  |  | 2 | Psl |  | fgr | lam | [26 empty] | So @ 25 to LCA
ZEX010 | 22.4 | 24.2 |  |  | tn |  |  | 2 | Pvt |  | mgr | ma | [26 empty] | broken rock 24.00to 24.20m
ZEX010 | 24.2 | 25.05 |  |  | tn |  |  | 2 | Psl |  | fgr | lam
ZEX010 | 25.05 | 25.4 |  |  | tn |  |  | 1/2 | Psl |  | fg | [5 empty] | s | Fcl | [20 empty] | broken friable rock, 10cm lost
ZEX010 | 25.4 | 25.27 |  |  | tn | gy |  | 1/2 | Psl |  | fmg | lam | [18 empty] | ch | 1 | [6 empty] | fine chl lens along So @ 45 to LCA
ZEX010 | 25.27 | 26.89 |  | L | gy |  |  | 3 | Pvt |  | fgr |  | Psl | [5 empty] | Vqz | 5 |  |  | py | 0.05 | [6 empty] | ch | 1 | [6 empty] | vuggy, sugarine 5cm Vqz @ uphole contact, parallel So @ 40 to LCA
ZEX010 | 26.89 | 27.1 |  | L | gy |  |  | 3 | Pvt |  | fgr | bx |  |  |  |  | s | Fbx | [12 empty] | ch | 1 | [6 empty] | elongated Pvt fragments in fgr matrix, 40 to LCA
ZEX010 | 27.1 | 27.32 |  | L | gy |  |  | 3 | Pvt |  | fgr
ZEX010 | 27.32 | 27.42 |  | L | gy | wh |  | 3 | Qtz |  | fmg | lam | [6 empty] | Vm | 100 |  |  | py | 15 | [6 empty] | ch | 3 | [6 empty] | 45 to LCA, 1cm orange clay band near base
ZEX010 | 27.42 | 27.65 |  |  | tn |  |  | 2 | Psl |  | fmg | lam
ZEX010 | 27.65 | 28.6 |  |  | gy |  |  | 3 | Psl |  | fmg | lam | Pvt |  | fmg |  |  |  | Vm | 7 |  |  | py | 0.05 | [14 empty] | interbedded Psl & Pvt, with 2 x 5cm qtz-carb-chl-py veins parallel to So @ 45 to LCA
ZEX010 | 28.6 | 29.79 |  | L | gy | wh |  | 3 | Psl |  | fmg | lam | [18 empty] | bt | 1 | gn | 2
ZEX010 | 29.79 | 30.1 |  |  | wh |  |  | 3 | Qtz |  |  | lam | [18 empty] | bt | 1 | [6 empty] | massive qtz vein with minor chl & py in fractues, Minor host bx at uphole contact. D'hole contact @ 50 to LCA
ZEX010 | 30.1 | 34.3 |  | L | gy | gn |  | 3 | Psl |  | fgr | lam | [6 empty] | Vm | 1 |  |  | py | 0.05 | [6 empty] | bt | 1 | ch | 2 |  |  |  |  | So @ 45 to LCA. 7cm mcgr, sandstone @32.90m
ZEX010 | 34.3 | 34.45 |  |  | wh | gy |  | 3 | Qtz |  |  |  | Psl |  |  |  | s | Fsh | Vqp | 60 |  |  | py | 10 | [14 empty] | ~1cm wide mud filled fault, qtz-py vein d'hole abutting fault
ZEX010 | 34.45 | 36.03 |  |  | gy |  |  | 3 | Psl |  | fmg | lam | [6 empty] | Vm | 1 |  |  | py | 0.05 | [6 empty] | gn | 2 | [6 empty] | 1mm to 5cm wide bands fining uphole
ZEX010 | 36.03 | 37.45 |  | M | gy |  |  | 3 | Pvt | ? |  | eqg | [10 empty] | cp | 0.05 | py | 0.05 |  |  |  |  | si | 4 | gn | 2 |  |  |  |  | massive, siliceous Pvt?, patches of apricot garnet alt
ZEX010 | 37.45 | 49.19 |  |  | gy |  |  | 3 | Psl |  | vfg | lam | Pvt |  | eqg |  |  |  | Xq | 0.05 | Vm | 0.05 | [8 empty] | gn | 1 | si | 1 |  |  |  |  | primarily Psl with bands of silic Pvt, 5-40cm, intermittant thru'out. Garnets in bands
ZEX010 | 49.19 | 49.7 |  |  | wh | bk |  | 3 | Qtz |  |  |  | Psl | [7 empty] | Vm | 90 | [8 empty] | bt | 3 | ch | 2 | gn | 2 |  |  | large Psl fragments in reworked qtz vein. Coarse biotite on uphole contact & internal fractures. D'hole contact @ 45 to LCA
ZEX010 | 49.7 | 50.68 |  |  | gy | gn |  | 3 | Psl |  | fgr | lam | [6 empty] | Vm | 1 | [10 empty] | mi | 1 | gn | 1 |  |  |  |  | micaceous alt abutting uphole vein, garnet alt in qtz-chl-py vein
ZEX010 | 50.68 | 51.6 |  |  | wh | gy |  | 3 | Qtz |  |  |  | Pm | [5 empty] | Vqz | 30 | Vm |  | py | 5 | [6 empty] | ch | 1 | gn | 1 |  |  |  |  | Pm & Psl wedges btn qtz veins
ZEX010 | 51.6 | 55.57 |  | L | gn | gy |  | 3 | Psl |  | fgr | lam | Pvt |  | fmg |  |  |  | Vm | 5 | Vqz | 2 | py | 1 | [6 empty] | mi | 1 | [6 empty] | interbedded pale gn Pvt & gy Psl. Fining uphole
ZEX010 | 55.57 | 63.65 |  |  | gy |  |  | 3 | Pvt |  | mcg |  | Psl |  | fgr | lam |  |  | Vqz | 2 |  |  | py | 0.05 | [6 empty] | gn | 1 | si | 3 |  |  |  |  | interbedded Psl & siliceous Pvt
ZEX010 | 63.65 | 75.05 |  |  | gy |  |  | 3 | Pvt |  | mcg | wf | [6 empty] | Vm | 1 |  |  | py | 0.05 | [6 empty] | bt | 3 | si | 4 | ep | 1 |  |  | weak fol, minor Psl interbeds, bt in rock & on Vm boundaries
ZEX010 | 75.05 | 79.4 |  | L | gy | gn |  | 3 | Psl |  | vfg | lam | Pvt |  | mgr | wf |  |  | Vqb | 1 | [10 empty] | bt | 3 | si | 3 |  |  |  |  | So @ 45 to LCA
ZEX010 | 79.4 | 82.45 |  |  | gy |  |  | 3 | Pvt |  | mgr | wf | [18 empty] | si | 3 | bt | 3 |  |  |  |  | minor thin Psl interbeds
ZEX010 | 82.45 | 83.42 |  | L | gy | wh |  | 3 | Pvt |  | mgr | wf | [6 empty] | Vm | 20 |  |  | py | 1 | [6 empty] | si | 4 | bt | 3 |  |  |  |  | qtz vein runs down LCA
ZEX010 | 83.42 | 89.47 |  |  | gy |  |  | 3 | Pvt |  | mcg | eqg | [6 empty] | Vm | 10 |  |  | py | 1 | [6 empty] | si | 3 | bt | 4 |  |  |  |  | pocked appearance. 5mm Vm's thruout @ 25 to LCA
ZEX010 | 89.47 | 92.14 |  | L | gy |  |  | 3 | Pvt |  | mgr | eqg | [6 empty] | Vm | 2 | [10 empty] | py | 3 | si | 4 | bt | 2 |  |  | fgr dissem py thru'out host
ZEX010 | 92.14 | 97.91 |  |  | gy |  |  | 3 | Psl |  | fgr | mf | Pvt |  | mgr | eqg |  |  | Vm | 1 | [10 empty] | si | 3 | bt | 2 | py | 1 |  |  | So @ 50 to LCA
ZEX010 | 97.91 | 106.45 |  |  | gy |  |  | 3 | Psl |  | fgr | lam | [6 empty] | Vm | 3 | [10 empty] | si | 1 | [6 empty] | 19cm wide siliceously overprinted qtz vein, pastel gn,pi,gy gn? @ 50 to LCA @ top of interval
ZEX010 | 106.45 | 107.25 |  |  | br | gy |  | 3 | Pvt |  |  | bx | Psl |  |  | bx | s | Fbx | [12 empty] | si | 2 | [6 empty] | qtz carb matrix with small vugs, cherty appearance of Psl. Top contact perp to LCA, d'hole contact @ 50 to LCA
ZEX010 | 107.25 | 112.64 |  |  | gy | gn |  | 3 | Psl |  | vfg | lam | [6 empty] | Vm | 3 |  |  | py | 1 | [6 empty] | gn | 2 | si | 2 |  |  |  |  | rare Pvt beds, gn in bands/spotted near beds, py in veins
ZEX010 | 112.64 | 114.15 |  | L | br | pu |  | 3 | Pch |  |  | ma | Psl | [17 empty] | si | 5 | gn | 1 | ch | 1 |  |  | pervasive siliceous alt, no major relating veins or fractures. Weak pocked appearance
ZEX010 | 114.15 | 116.44 |  |  | gy | bk |  | 3 | Psl |  | vfg | [7 empty] | Vm | 1 |  |  | py | 0.05 | [6 empty] | gn | 2 | si | 2 |  |  |  |  | garnet alt ass with Vm
ZEX010 | 116.44 | 118.7 |  |  | gy | gn |  | 3 | Psl |  | fmg | lam | [6 empty] | Vqb | 2 | [10 empty] | ch | 2 | pg | 2 | kf | 1 | hm | 1 | banded chloritic altn. Feld @ vein edge & in. Minor hm in carb fracture fill. Interbedded chl mud with siltstone, occasional 'bleached' (plag).
ZEX010 | 118.7 | 120.15 |  | D | gy | cm |  | 3 | Pm |  |  | lam | Psl |  | mgr | wf |  |  | Vqc | 5 |  |  | py | 0.5 | [6 empty] | cb | 2 | [6 empty] | carb fractures. Sml garnets along narrow beds, vfg, weakly micaceous
ZEX010 | 120.15 | 122.31 |  | D | gy | cm | gn | 3 | BX |  | fgr | sf | Psl |  | fmg | bx |  |  | Xq | 10 | Vqb | 3 | py | 0.5 | [6 empty] | ch | 2 | kf | 1 |  |  |  |  | Minor faulting - displacement. carbonate fractures throughout, varying in size & intensity (breccia). Zones of altered mud, beige, platey, soft, smooth (phyllitic). Sml graphitic zones. Vnarrow kfeld? @ vein selvedge.
ZEX010 | 122.31 | 125.3 |  |  | gy | bk | wh | 3 | Psl |  | fmg | lam | Pm |  | vfg |  |  |  | Vqz | 2 | Vm | 0.5 | py | 1 | [14 empty] | Py in narrow veins & disseminated. Narrow black mud interbeds
ZEX010 | 125.3 | 131.07 |  | M | gy |  |  |  | Pgt |  | mcg | [27 empty] | repeated beds, fining upwards
ZEX010 | 131.07 | 132.5 |  |  | gy |  |  |  | Pm |  | vfg | [27 empty] | loss off coarser grained material.
ZEX010 | 132.5 | 133 | [6 empty] | Pgt |  | fmg | lam | [6 empty] | Vm | 1 |  |  | py | 0.5 | [6 empty] | se | 3 | [6 empty] | gradational sericitic zones. vfine-med grained
ZEX010 | 133 | 134.45 |  | L | gy |  |  |  | Pch |  | fmg | bx | Qtz | [5 empty] | Vqz | 25 |  |  | ga | 3 | [6 empty] | kf | 2 | [6 empty] | chert or siliceous sediment with galanea & kfeld fractures @ FW of 100mm qtz vein. Minor biotite spots. Becomes plag'd @ basal contact
ZEX010 | 134.45 | 137.48 |  | M | gy | cm |  |  | Pm |  |  | lam | Psl | [5 empty] | Vm | 2 | Vb | 1 | py | 1 | [6 empty] | se | 2 | ch | 1 | cb | 1 |  |  | vfine, dark mud with interbedded silica rich silt. Bedding parallel veins, with/out py. Sml garnets clustered along bedding, especilly around veins
ZEX010 | 137.48 | 140.21 |  |  | gy | or | pk |  | Psl |  |  |  | Pm |  |  | lam |  |  | Vm | 0.5 |  |  | py | 2 | [6 empty] | kf | 2 | [6 empty] | orange-pink kfeld from lam Vqz? Disseminated py
ZEX010 | 140.21 | 140.55 |  | M | gy | wh | bk |  | Pm |  |  |  | Psl | [5 empty] | Vqz | 4 | [18 empty] | stripey, alternating greys & black mud/silt. Becoming brecciated towards basal contact. Narrow sheared vein, bedding parallel. Carb altn of Vqz
ZEX010 | 140.55 | 143.8 |  |  | gy | wh |  |  | Psn? |  | mgr | ma | BX | [5 empty] | Vqz | 5 | Xq | 2 | py | 1 | ga | 0.5 |  |  |  |  | mu | 1 | ch | 1 |  |  |  |  | phyllitic brecciated zone @ upper contact (graphitic fault). 2 lg qtz veins, phyllitic, irregular contacts. Only minor brecciation from 142m
ZEX010 | 143.8 | 145.5 |  | M | gy |  |  |  | Pm |  |  | lam | BX | [5 empty] | Vqz | 1 | [10 empty] | ch | 1 | cb | 1 |  |  |  |  | Mostly broken. Varying fracture intensity, to crackle bx & narrow shear. Strain most @ 144m = fault. crumbly HW contact. FW contact with fault below
ZEX010 | 145.5 | 145.91 |  | M | gy | gn |  |  | Psl |  |  |  | Pm | [17 empty] | ch | 1 | gp | 1 |  |  |  |  | Well fractured, mottled, chloritic
ZEX010 | 145.91 | 145.96 |  |  | wh | gy |  |  | Qtz |  |  | bx | [10 empty] | py | 0.1 | [6 empty] | ch | 1 | [6 empty] | 40mm qtz bx fault. 2/3 generation fluid
ZEX010 | 145.96 | 146.6 |  | L | gy |  |  |  | Bx |  |  |  | Pm | [5 empty] | Vb | 1 |  |  | py | 1.5 | [6 empty] | ch | 2 | cb | 1 |  |  |  |  | brecciated (rubble - crackle) zone from fault above
ZEX010 | 146.6 | 147 |  |  | gy | gn | cm |  | Psl | [13 empty] | py | 0.5 | [6 empty] | se | 3 | ch | 2 |  |  |  |  | mottled altn. Some sericitic, from fracture
ZEX010 | 147 | 148.87 |  |  | gy | cm |  |  | Pm |  | vfg | lam | Psl |  | fgr | sf |  |  | Xq | 10 | Vqz | 3 | py | 1 | [14 empty] | some py fracture infill. 2 lg veins of breccia
ZEX010 | 148.87 | 153.35 |  |  | gy |  |  |  | Psl | [9 empty] | Xq | 3 |  |  | py | 0.1 | [6 empty] | gp | 1 | [6 empty] | mottled or broken throughout. Sstone.
ZEX010 | 153.35 | 154.98 |  | M | gy | pk | ye |  | Psl | [9 empty] | Vqz | 1 | [10 empty] | ch | 2 | kf | 1 | hm | 1 |  |  | Lighter zone, varying altn. Increasing fractures @ fault contact
ZEX010 | 154.98 | 155.16 |  |  | bk | wh | gn |  | BX |  |  |  | Pm |  |  | bx |  |  | Xq | 100 |  |  | py | 1 | [6 empty] | cb | 1 | gp | 1 |  |  |  |  | 200mm brecciated fault, graphitic HW contact, 40°
ZEX010 | 155.16 | 157 |  | M | gy | bk | wh |  | Psl |  | mgr | lam | Pm |  | fgr |  |  |  | Vqz | 2 | Vb | 0.5 | py | 1 | py | 0.1 |  |  |  |  | ch | 1 | [6 empty] | Well laminated/banded. Minor sml boudins
ZEX010 | 157 | 157.45 |  | M | gy | wh | bk |  | Psl |  | mgr | wf | Pm |  | fgr |  |  |  | Xq | 40 |  |  | py | 2 | [6 empty] | ch | 2 | cb | 1 |  |  |  |  | brecciated at either end
ZEX010 | 157.45 | 158.45 |  | M | gy | wh | bk |  | Psl |  | mgr |  | Pm |  | fgr |  |  |  | Vqz | 1.5 |  |  | py | 1 | [6 empty] | ch | 2 | kf | 1 |  |  |  |  | interbedded fgr & fmg, laminated to 158m then mottled
ZEX010 | 158.45 | 160.16 |  |  | gy |  |  |  | Psl |  | cgr | mf | Pgt |  | fgr |  |  |  | Vqc | 2 | Vqz | 1 | py | 0.1 | [6 empty] | se | 2 | ch | 1 |  |  |  |  | Minor muddy partings. Few lg garnets. graded bedding cycles, from Psl to Pgt.
ZEX010 | 160.16 | 162.71 |  | M | gy | gn | wk |  | Psl |  | mgr | lam | Pm |  | mgr |  |  |  | Vqc | 10 |  |  | py | 0.5 | [6 empty] | ch | 2 | gn | 2 | hm | 1 | gp | 1 | Mostly sp with garnets. Strongly apparent Gn, wh, gy banding
ZEX010 | 162.71 | 163.04 |  | L | gy | pi |  |  | Psl |  | mgr | wf | [6 empty] | Vqb | 1 | [10 empty] | kf | 2 | se | 1 |  |  |  |  | Younging up hole. K spar alt. in 1 cm bands of dusty kf altered garnet
ZEX010 | 163.04 | 164.15 |  | M | gy | wh |  |  | Pvt |  | fgr | lam | Psl | [5 empty] | Vqb | 10 | [10 empty] | sp | 2 | se | 1 | gn | 2 |  |  | Zones of sp altn around ~50mm veins.
ZEX010 | 164.15 | 164.9 |  | M | gy | wh |  |  | Pvt |  | mgr | mf | [6 empty] | Vb | 2 | [10 empty] | se | 3 | kf | 2 | ch | 1 | sp | 2 | patchy kf along mottled bands/beds
ZEX010 | 164.9 | 166.25 |  | M | gy | wh | bk |  | Pm |  | fgr | lam | Pvt |  | mgr |  |  |  | Vq | 10 | [10 empty] | sp | 1 | se | 1 | gn | 2 |  |  | Tiny garnets clustered within beds. Qz veins 20-40 mm thick and contain thin Pm laminations. Softer than overlying tuff.
ZEX010 | 166.25 | 169.6 |  | D | gy |  |  |  | Pm |  | fgr | mf | Pvt | [5 empty] | Vq | 2 | [10 empty] | ch | 1 | gp | 1 |  |  |  |  | mostly broken. 17 cm crumbeled zone at 167.75, and 8cm crumbnled zone at 169.5m. Thin, hazy bedding.
ZEX010 | 169.6 | 172.35 |  |  | gy | wh |  |  | Pm |  | fgr | wf | Psl |  | mgr | lam |  |  | Vq | 1 |  |  | py | 0.2 | [6 empty] | sp | 1 | gn | 2 | ch | 1 |  |  | 12 cm of laminated gn with qz and Pm. The rest is moderately foliated Pm and Psl, heavily fractured in some places
ZEX010 | 172.35 | 176.57 |  |  | gy |  |  |  | Pvt |  | fgr | mf | Pm |  | fgr | mf |  |  | Vq | 0.5 |  |  | py | 0.1 | [14 empty] | coarse/fine interbedding, with foliation becoming weak and hazy occasionally.
ZEX010 | 176.57 | 176.95 |  | M | gy | wh |  |  | Psl |  | mgr | [7 empty] | Vq | 5 | [10 empty] | se | 1 | [6 empty] | lightly bx'd as thin fracture network with slight vq infill.
ZEX010 | 176.95 | 179.25 |  |  | gy |  |  |  | Pdz |  | mgr | ig | [6 empty] | Vq | 1 | Xc | 3 | [8 empty] | kf | 1 | [6 empty] | unknown mineral spotting until 178.35, with a 3 mm qz/k feld vein. UH contact is 8cm of BX with Vcb infill. DH contact is 5cm BX with Vcb infill
ZEX010 | 179.25 | 180.4 |  |  | gy |  |  |  | Pvt |  | mgr | wf | Psl |  | fgr | mf |  |  | Vqb | 2 |  |  |  |  | Py | [5 empty] | se | 1 | [6 empty] | gradual coarsening dowards DH end. Finer beds show stronger foliation
ZEX010 | 180.4 | 184.48 |  | L | gy |  |  |  | Pvt |  | cgr | wf | Psl |  | fgr | wf |  |  | Vqb | 1 |  |  | py | 0.1 | [6 empty] | py | 1 | [6 empty] | Graded bedding coarse and fine tuff/silt up to 1.2m thick. Vqb following foliation. Coarser beds can have lithic fragments up to 3mm.
ZEX010 | 184.48 | 184.72 |  | L | gy |  |  |  | Psl |  | fgr | wf | Pvt |  | fgr |  |  |  | Vqb | 1 |  |  | py | 0.1 | [6 empty] | py | 1 | [6 empty] | finer grained silica rich (qtzite?) UH and DH contacts are abrupt.
ZEX010 | 184.72 | 198.55 |  | L | gy |  |  |  | Pvt |  | cgr | wf | Psl |  | fgr | wf |  |  | Vqb | 3 | [18 empty] | Quartzite? Coarser grained. Complete graded bedding cycles from.3m to 1m, with several incomplete cycles. Vqb bands 90mm thick.
ZEX010 | 198.55 | 199.96 |  | L | gy |  |  |  | Psl |  | mgr | sf | Pm |  | fgr | sf |  |  | Vqb | 1 |  |  | py | 0.1 | [6 empty] | py | 1 | gn | 2 |  |  |  |  | light peppering of garnets, several small/ irregular graded bedding cycles. Increase in foliation intensity, nearly laminated.
ZEX010 | 199.96 | 202.18 |  |  | gy | gn |  |  | psl |  | mgr | lam | Pm |  | fgr | lam |  |  | Vqb | 0.5 |  |  | py | 0.1 | as | 0.1 | po | 0.1 |  |  | py | 1 | gn | 4 | at | 2 | ch | 1 | grey/gn laminations throughout, garnets up to 10 mm,
ZEX010 | 202.18 | 203.21 |  |  | gy |  |  |  | Psl |  | fgr | mf | Pvt | [5 empty] | Vqb | 1 |  |  | py | 1 | [6 empty] | py | 1 | at | 1 | ch | d | gn | 2 | fewer gn thatn above. Two small irregular blobs of caqz.
ZEX010 | 203.21 | 213.32 |  |  | gy |  |  |  | Pvt |  | fgr | wf | [6 empty] | Xq | 0.5 | Vqb | 0.5 | py | 0.1 | [6 empty] | py | 1 | gn | 1 |  |  |  |  | nearly massive. Fairly consistent grainsize
ZEX010 | 213.32 | 213.51 |  |  | gy |  |  |  | Psl |  | cgr | lam | Pm |  | fgr |  |  |  | Vqp | 2 |  |  | py | 2 | [6 empty] | py | 2 | gn | 3 | sp | 2 |  |  | pu diss and in spiderey veins, 2mm gn crystals along foliation
ZEX010 | 213.51 | 220.57 |  |  | gy |  |  |  | Pvt |  | mgr | wf | Psl |  | fgr | wf |  |  | Vq | 1 | [10 empty] | ch | 1 | kf | 1 | mu | 2 |  |  | 80mm calcarious band at 216.66 m containing ch and k-feld flecks. Qtz veins are bounded by 2mm mica bands and k-feld at contacts. Graded bedding cycles, can be quite coarse.
ZEX010 | 220.57 | 221.11 |  |  | gy |  |  |  | Pdz |  | cgr | ig | [6 empty] | Vcb | 1 | [18 empty] | carbonate flecks throughout, from .25 mm to 1 cm. top and bottom contacts scoured.
ZEX010 | 221.11 | 224.72 |  |  | gy |  |  |  | Pvt |  | mgr | mf | Psl |  | mgr | wf | [22 empty] | fairly featureless
ZEX010 | 224.72 | 225.95 |  |  | gy |  |  |  | Psl |  | fgr | mf | Pvt | [5 empty] | Vqz | 0.5 |  |  | py | 0.5 | [6 empty] | gn | 2 | py | 1 | ch | 1 |  |  | garnet in foln and ass with qz nodules.
ZEX010 | 225.95 | 229.45 |  | M | gy |  |  |  | Psl |  | fgr | sf | Pvt |  | cgr | wf |  |  | Vqb | 1 | Vb | 1 | py | 0.5 | [6 empty] | gn | 2 | py | 1 | ch | 2 |  |  | py ass with ch in foln.8mm qz nodules developing in coarser tuuf beds.
ZEX010 | 229.45 | 229.73 |  |  | gy |  |  |  | Pdz | ? |  | ig | Psl | [17 empty] | gn | 2 | [6 empty] | gn altered to k-feld
ZEX010 | 229.73 | 230.9 |  | M | gy |  |  |  | Psl |  | fgr | sf | Pvt |  | cgr | wf |  |  | Vqb | 3 | gp | 0.5 | [8 empty] | gn | 3 | ch | 2 |  |  |  |  | gn ass with ch and rare Vgp.
ZEX010 | 230.9 | 235.91 |  | M | gy | gn |  |  | Psl |  | mgr | lam | Pvt | [5 empty] | Vb | 2 | Vqb | 1 | po | 0.1 | py | 0.1 |  |  |  |  | gn | 4 | ch | 3 | sp | 1 | py | 1 | gn ass with ch,. One Vgp exixsts with py halo. Gn distributed throughout, ends at DH boundary.
ZEX010 | 235.91 | 236.98 |  |  | gy |  |  |  | Psl |  | fgr | sf | Pvt | [5 empty] | Vdt | 2 |  |  | py | 0.5 | [6 empty] | py | 1 | gn | 3 | ch | 2 |  |  | gradual increase in gn intensity towards DH, gn deminishes to 0 at 236.98. gn ass with darker bands of foln. Vdt with py
ZEX010 | 236.98 | 245.65 |  |  | gy |  |  |  | Psl |  | fgr | mf | Pvt | [5 empty] | Vqp | 1 |  |  | py | 0.1 | po | 0.1 |  |  |  |  | py | 1 | po | 1 | at | 2 | gn | 2 | po ass with at. Gn rare but occasionally in bands with darker foln.
ZEX010 | 245.65 | 246.96 |  |  | gy |  |  |  | shear | [8 empty] | Fsh | [20 empty] | shear zone, crumbled material still bound together. 40 mm long Qz nodule in matrix
ZEX010 | 246.96 | 248.13 |  |  | gy |  |  |  | BZ | [29 empty] | bedrock fractured and stressed but generally not crumbled as above.
ZEX010 | 248.13 | 249.75 |  |  | gy |  |  |  | Psl |  | mgr | mf | Pvt | [5 empty] | Vqb | 2 | Vdt | 2 | py | 0.5 | po | 1 |  |  |  |  | py | 1 | gn | 4 |  |  |  |  | py ass with Vdt and qb, gn ass with ch and at in two 12 cm green bands of mineralization and darker foln bands.
ZEX010 | 249.75 | 257.87 |  |  | gy |  |  |  | Psl |  | fgr | wf | Pvt |  | fgr | [23 empty] | rare gn along thin dark Pm bands. Nearly massive. Hazy foliation.
ZEX010 | 257.87 | 260.85 |  |  | gy |  |  |  | Psl |  | fgr | mf | Pvt | [5 empty] | Vgp | 1 | Vqz | 1 | [8 empty] | gn | 3 | py | 2 | ch | 1 |  |  | Vgp with/without py seems to form at contacts of finer and coarser grained rock. Stripey green bands with gn
ZEX010 | 260.85 | 264.04 |  |  | gy |  |  |  | Pvt |  | mgr | wf | Psl |  | fgr | [15 empty] | ch | 2 | [6 empty] | two 10mm bands of ch among foliation.
ZEX010 | 264.04 | 266.02 |  |  | gy |  |  |  | Pvt |  | fgr | wf | Psl |  | fgr |  |  |  | Vqz | 3 |  |  | py | 0.1 | [6 empty] | ch | 1 | py | 1 |  |  |  |  | qz bands in containing and bordered by thin py. Gn peppered in darker foln.
ZEX010 | 266.02 | 273.9 |  |  | gy |  |  |  | Pm |  | fgr | wf | Psl |  | fgr | wf | [14 empty] | ch | 2 | [6 empty] | chloritic alt, lack of gn
ZEX010 | 273.9 | 274.6 |  |  | gy |  |  |  | shear | [29 empty] | crumbled zone, partially intact. Easily friable.
ZEX010 | 274.6 | 276.39 |  |  | bk |  |  |  | Pm |  | fgr | mf | Psl |  | fgr |  |  |  | Vqz | 2 |  |  | py | 0.5 | [6 empty] | py | 2 | ch | 1 | gn | 2 |  |  | graphitic mud ? py along thin dark Pm and qz laminations. Occasional gn bands
ZEX010 | 276.39 | 280.4 |  |  | bk | gy |  |  | Psl |  | fgr | mf | Pm |  | fgr | [7 empty] | py | 0.1 | [6 empty] | py | 1 | [6 empty] | superfine diss py. fractured from 278.35 to 280.4
ZEX010 | 280.4 | 280.9 |  |  | gy |  |  |  | shear | [29 empty] | mostly crumbled but about 50% is broken and still intact.
ZEX010 | 280.9 | 283.37 |  |  | gy |  |  |  | Pvt |  |  | wf | [26 empty] | hazy/weak foln
ZEX010 | 283.37 | 286.12 |  |  | gy |  |  |  | Pvt |  |  | sf | Pvt |  |  | wf | [14 empty] | gn | 3 | ch | 3 |  |  |  |  | stronger foln, nearly lam. Gn ass with ch knotting in 10 cm band. Foln hazes away in some places
ZEX010 | 286.12 | 286.46 |  |  | gn |  |  |  | Pvt | ? |  | mf | [6 empty] | Vdt | 3 |  |  | py | 2 | [6 empty] | gn | 3 | ch | 2 | py | 2 |  |  | py ass with Vdt
ZEX010 | 286.46 | 288.68 |  |  | gy |  |  |  | Pvt |  |  | mf | Pvt |  |  | wf | [6 empty] | py | 1 | [6 empty] | py | 1 | [6 empty] | foliation varies from weak/hazy to moderate
ZEX010 | 288.68 | 289.91 |  |  | gy |  |  |  | Pdz |  |  | ig | [6 empty] | Vcb | 3 | ch | 1 | [8 empty] | ch | 2 | [6 empty] | Dolerite dyke. Bounded by 40mm ca vein UH, by 20 mm ca/ch vein DH. Ca vein also cross cutting dyke.
ZEX010 | 289.91 | 290.9 |  |  | gy |  |  |  | Pch |  |  | wf | Pvt | [5 empty] | Vqb | 0.5 |  |  | py | 0.1 | [14 empty] | fractured from 290.18 to 290.6. py in Vqb vein
ZEX010 | 290.9 | 291.28 |  |  | gy |  |  |  | Bx |  |  |  | Pvt | [5 empty] | Vcb | 1 |  |  | py | 1 | [6 empty] | py | 2 | [6 empty] | py ass with porphyroclast and fracture infill.
ZEX010 | 291.28 | 296.63 |  |  | gy |  |  |  | Pch |  |  | wf | Pvt |  |  | wf | [6 empty] | po | 0.5 | [6 empty] | po | 1 | gn | 2 | am | 2 |  |  | volcanogenetic chert. Foliation varying in intensityfrom moderate to non existant. Zones of mineralization only at 294.26m (10 cm) and 295.24m (5cm), gn up to 8mm (altered gn?) with po and am..
ZEX010 | 296.63 | 297.21 |  |  | gy |  |  |  | Pch |  |  |  | Bx | [25 empty] | broken zone. Rock fragments show fracturing/stressing
ZEX010 | 297.21 | 303.24 |  |  | gy |  |  |  | Pch |  |  | mf | Pvt |  |  | mf |  |  |  |  | Vqb | 0.5 | Vgp | 0.5 | po | 0.1 |  |  |  |  | po | 1 | [6 empty] | 1cm shear zone at 300.25. 2cm band of Vgp at 301.88.
ZEX010 | 303.24 | 306.79 |  | L | gy |  |  |  | Pch |  | fgr | wf | Pvt | [9 empty] | py | 1 | [14 empty] | 5-6 cm nodules of ch/py/gn alteration at 305.24 and 305.84. mostly hazy/waek foliation throughout. Almost vitreous texture.
ZEX010 | 306.79 | 309.99 |  | L | gy |  |  |  | Pch |  | fgr | wf | Pvt |  |  | mf |  |  | Vgp | 0.5 | Vqc | [9 empty] | ch | 2 | [6 empty] | generally fine grained, but has traces of coarser chert. 5 cm band of caqz altering into chlorite at 309.12
ZEX010 | 309.99 | 310.77 |  |  | gy |  |  |  | Pch |  | mgr | mf | Psl | [25 empty] | corser grained chert than above. Occasional small and interbedded (1cm) qzca globs
ZEX010 | 310.77 | 310.99 |  |  | gy |  |  |  | Pch |  | fgr | ma | Pvt |  |  | wf | [22 empty] | foliation fades away completely. Covered with light colored spatterings, possibly altered lithic fragments. Unit boundaries are defined by lithic ? Fragments and complete lack of foln.
ZEX010 | 310.99 | 312.13 |  |  | gy |  |  |  | Pch |  | mgr | mf | Pvt |  |  | wf |  |  | Vcb | 1 |  |  | py | 0.1 | [6 empty] | py | 1 | [6 empty] | foliation returns. Vcb is fracture filling and contains py and occur near DH end of unit.
ZEX010 | 312.13 | 312.44 |  |  | gy |  |  |  | shear |  |  |  |  | ch |  |  |  |  | Vcb | 5 | [18 empty] | shear zone is 90% nearly crumbled but still intact, and 10% fractured.ca infill
ZEX010 | 312.44 | 312.77 |  | D | bk | gy |  |  | Pch |  |  | mf | Pvt | [5 empty] | Vcb | 0.5 |  |  | py | 1 | [6 empty] | py | 2 | [6 empty] | some 2mm py flecks. Ca along thin fractures
ZEX010 | 312.77 | 313.02 |  | M | wh |  |  |  | Z30 |  |  | ma | [6 empty] | Vqb | 98 | Vch | 2 | au | 1 | [6 empty] | ch | 2 | [6 empty] | ch filling thin hair line fractures, and 3mm vain 2cm from UH end of unit. Several visible gold flecks smaller than .5mm, 1cm from DH end of unit.
ZEX010 | 313.02 | 313.2 |  |  | gy |  |  |  | Pvt |  |  | mf | [6 empty] | Vgp | 1 | [10 empty] | ch | 1 | [6 empty] | waste. Thin band of Vgp 2 cm from Z30. no py
ZEX010 | 313.2 | 313.7 |  | M | gy | wh |  |  | Z20 |  |  | ma | Z20 |  |  | lam |  |  | Vqb | 75 |  |  | py | 10 | as | 2 |  |  |  |  | ch | 3 | py | 3 |  |  |  |  | wasre. Top 18cm and bottom 8 cm of unit is laminated. Py is diss. And veined along laminations. Py also irregularly veined in massive qzca. As bands at contacts with massive qzca and chloritivally alt. laminations.
ZEX010 | 313.7 | 314.4 |  |  | gy | wh |  |  | Pch |  |  | wf | Pvt | [5 empty] | Vqb | 7 |  |  | py | 0.1 | as | 0.1 |  |  |  |  | py | 1 | gn | 1 | as | 1 |  |  | Vdt has py halo. Py also as two 2mm veins areound dark Pvt band.
ZEX010 | 314.4 | 315.13 |  | M | wh | gy |  |  | Z10 |  |  | ma | [6 empty] | Vqb | 90 | Vm | 10 | py | 1 | as | 1 | au | 0.1 |  |  | py | 2 | gn | 1 | ch | 3 |  |  | gn in zones of ch alt.. As is within qzca veins or at contaqcts with caqz and ch alteration zones. Py is within ch alteration zoes and mostly diss. Contact with Z15 is at 314.63m, but the z10 and z15 are logged together as one unit in this case. Top of p
ZEX010 | 315.13 | 315.75 |  | M | gy | wh |  |  | Pch |  |  | mf | [6 empty] | Vqb | 30 | Vgp | 1 | as | 0.1 | [6 empty] | py | 1 | gn | 3 |  |  |  |  | waste. as flecks withing caqz bands. Mostly below 1mm, but I crystal is 6 mm. gn in darker tuff bands. Vgp is as a single band 8mm thicks of pinching off with no py.
ZEX010 | 315.75 | 315.85 |  | M | wh | gy |  |  | Z5 |  |  | lam | [6 empty] | Vqb | 80 | Vm | 15 | as | 1 | py | 4 |  |  |  |  | ch | 2 | py | 2 |  |  |  |  | laminated, mostly caqz bands, py diss in bands with ch. As withing 1 cm band of ch.
ZEX010 | 315.85 | 318.74 |  |  | gy | bk |  |  | Pch |  | mgr | sf | [6 empty] | Vqb | 1 | Vm | 0.5 | py | 1 | [6 empty] | py | 2 | gn | 2 | ch | 2 | at | 1 | consistent foln., occasional ch rich bands. Garnets occour only as speckles 1.5mm or smaller at outside contact of 3cm caqz band at 316.65m. Py occurs in two ~2cm thickcaqz bands.
ZEX010 | 318.74 | 321.33 |  | L | gy |  |  |  | Pch |  | fgr | wf | Pch |  | mgr |  |  |  | Vqb | 10 |  |  | py | 0.1 | [6 empty] | py | 1 | ch | 3 |  |  |  |  | nearly massive ch. Vqb veins 1 cm thick at low angles to LCA.py is fine fracture filling. Strong ch alteration of bedding around bx'd massive Vqb vein from 318.74m to 319.15.
ZEX010 | 321.33 | 322.85 |  |  | gy | wh |  |  | Psl |  | fgr | sf | Pvt | [5 empty] | Vqb | 6 | Vm |  | py | 0.5 | [6 empty] | py | 2 | ch | 2 | gn | 4 |  |  | gn throughout, especially in ch rich bands. Py occuring in Vqz bands.
ZEX010 | 322.85 | 323.85 |  |  | gy |  |  |  | Psl |  | fgr | mf | Pvt | [5 empty] | Vqb | 3 |  |  | py | 0.1 | [6 empty] | gn | 1 | ch | 1 | py | 1 |  |  | general lack of gn excepting one 5mm ch vein.
ZEX010 | 323.85 | 329.02 |  |  | gy | wh |  |  | Pvt |  | fgr | sf | Psl | [5 empty] | Vm | 7 | Vqb | 3 | py | 1 | [6 empty] | py | 2 | ch | 3 | gn | 4 |  |  | two 12-13cm bands of intense ch/gn mineralization. Gn distributed throughout unit in varying intensities. From 328.4 to 329.02 the unit is fractured.
ZEX010 | 329.02 | 330.4 |  | L | gy | wh |  |  | shear |  |  |  | Pvt |  | fgr | mf |  |  | Vcb | 1 | Vqb | 2 | [8 empty] | gn | 2 | [6 empty] | UH 25cm of unit is crbrecciated zones.ubmled, the rest is nearly crumbled and partially intact. Thin gn bands visible in still-intact
ZEX010 | 330.4 | 331.39 |  |  | gy |  |  |  | Pvt |  | fgr | mf | Psl | [5 empty] | Vqb | 0.5 | Vcb | 0.5 | [8 empty] | gn | 2 | [6 empty] | several 2mm garnets 1cm from DH end of unit, and diss. In thin darker beds.
ZEX010 | 331.39 | 331.57 |  | M | gy | wh |  |  | Fill |  | cgr | lam | Pvt | [5 empty] | Vm | 80 | Vcb | 3 | py | 5 | [6 empty] | gn | 5 | py | 3 | ch | 3 |  |  | laminated vein of gn, ch, py alteration. Richly calcarious throughout.
ZEX010 | 331.57 | 334.84 |  |  | gy | wh |  |  | Pvt |  | fgr | sf | Psl | [5 empty] | Vqb | 3 | Vm | 2 | py | 0.2 | [6 empty] | gn | 4 | py | 1 | ch | 3 |  |  | .5mm laminations of py and ch, swirling. Gn distributed as weaker and stronger zones of alteration.
ZEX010 | 334.84 | 336.58 |  | L | gy |  |  |  | Psl |  | fgr | wf | Pvt | [5 empty] | Vgp | 1 |  |  | py | 0.1 | [6 empty] | py | 1 | [6 empty] | little alllteration. Fairly light colored with a 20cm band of darker fgr material with caqz nodules lacking py. Thin py fracture fill.
ZEX010 | 336.58 | 338.25 |  | D | gy |  |  |  | Psl |  | fgr | wf | Pvt | [5 empty] | Vm | 2 | Vcb | 3 | py | 1 | [6 empty] | py | 1 | gn | 2 | ch | 2 |  |  | gn spreckeled throughout. Occasional ch spotting.
ZEX010 | 338.25 | 339.1 |  |  | gy |  |  |  | Psl |  | fgr | wf | Psl |  |  | sp |  |  | Vqz | 3 | Vm | 2 | py | 1 | [6 empty] | py | 2 | ch | 4 | gn | 1 |  |  | at 339 m, there are tight (1cm long wave) folding of qzca, py and ch laminations. 6mm ch spotting throughout.
EOH

## Geotech
Hole_Id | From | To | Recovery | Rock Type | Weathering | Strength | RQD | Fracture Frequency | No. Structural Sets | Comments
ZEX010 | 21 | 22 | 100 |  | HW | VW | 30 | 9 | 2
ZEX010 | 22 | 22.2 | 50 |  | EW | EW | 0 | CZ | 2
ZEX010 | 22.2 | 23 | 100 |  | HW | VW | 0 | BZ | 3
ZEX010 | 23 | 24 | 100 |  | MW | W | 12 | 12 | 3
ZEX010 | 24 | 24.2 | 102 |  | HW | W | 0 | BZ | 3
ZEX010 | 24.2 | 25.4 | 92 |  | HW | W | 10 | BZ | 3
ZEX010 | 25.4 | 25.83 | 100 |  | MW | W | 12 | 6 | 3
ZEX010 | 25.83 | 26.5 | 100 |  | SW | MS | 40 | 7 | 3
ZEX010 | 26.5 | 27.4 | 100 |  | SW | S | 98 | 7 | 3
ZEX010 | 27.4 | 27.69 | 100 |  | MW | MS | 0 | 10 | 3
ZEX010 | 27.69 | 28.7 | 100 |  | F | S | 93 | 9 | 3
ZEX010 | 28.7 | 30 | 100 |  | F | S | 77 | 10 | 3
ZEX010 | 30 | 31 | 100 |  | F | S | 82 | 7 | 3
ZEX010 | 31 | 32 | 90 |  | F | S | 84 | 12 | 3
ZEX010 | 32 | 33 | 100 |  | F | S | 75 | 7 | 2
ZEX010 | 33 | 34 | 100 |  | F | S | 80 | 6 | 2
ZEX010 | 34 | 35 | 100 |  | F | S | 65 | 8 | 3
ZEX010 | 35 | 36 | 100 |  | F | S | 55 | >11 | 3 | small fracture zone
ZEX010 | 36 | 37 | 100 |  | F | S | 70 | 6 | 3
ZEX010 | 37 | 38 | 100 |  | F | S | 90 | 5 | 3
ZEX010 | 38 | 39 | 100 |  | F | S | 100 | 3 | 3
ZEX010 | 39 | 40 | 100 |  |  | 4 | 100 | 4 | 3
ZEX010 | 40 | 41 | 100 |  |  | 4 | 100 | 3 | 3
ZEX010 | 41 | 42 | 100 |  |  | 4 | 100 | 2 | 3
ZEX010 | 42 | 43 | 100 |  |  | 4 | 100 | 3 | 3
ZEX010 | 43 | 44 | 100 |  |  | 4 | 95 | 3 | 3
ZEX010 | 44 | 45 | 100 |  |  | 4 | 100 | 3 | 3
ZEX010 | 45 | 46 | 100 |  |  | 4 | 90 | 5 | 2
ZEX010 | 46 | 47 | 100 |  |  | 4 | 85 | 8 | 1
ZEX010 | 47 | 48 | 100 |  |  | 4 | 100 | 2 | 1
ZEX010 | 48 | 49 | 100 |  |  | 4 | 97 | 3 | 1
ZEX010 | 49 | 50 | 100 |  |  | 4 | 94 | 2 | 1
ZEX010 | 50 | 51 | 100 |  |  | 4 | 100 | 2 | 1
ZEX010 | 51 | 52 | 100 |  |  | 4 | 100 | 1 | 2
ZEX010 | 52 | 53 | 100 |  |  | 4 | 93 | 6 | 2
ZEX010 | 53 | 54 | 100 |  |  | 4 | 95 | 2 | 2
ZEX010 | 54 | 55 | 100 |  |  | 4 | 100 | 3 | 2
ZEX010 | 55 | 56 | 100 |  |  | 4 | 94 | 4 | 2
ZEX010 | 56 | 57 | 100 |  |  | 4 | 88 | 6 | 2
ZEX010 | 57 | 58 | 100 |  |  | 4 | 100 | 2 | 2
ZEX010 | 58 | 59 | 100 |  |  | 4 | 90 | 6 | 2
ZEX010 | 59 | 60 | 100 |  |  | 4 | 100 | 2 | 2
ZEX010 | 60 | 61 | 100 |  |  | 4 | 93 | 3 | 2
ZEX010 | 61 | 62 | 100 |  |  | 4 | 100 | 3 | 2
ZEX010 | 62 | 63 | 100 |  |  | 4 | 100 | 2 | 2
ZEX010 | 63 | 64 | 100 |  |  | 4 | 99 | 5 | 2
ZEX010 | 64 | 65 | 100 |  |  | 5 | 100 | 2 | 2
ZEX010 | 65 | 66 | 100 |  |  | 5 | 100 | 1 | 2
ZEX010 | 66 | 67 | 100 |  |  | 5 | 100 | 2 | 2
ZEX010 | 67 | 68 | 100 |  |  | 5 | 100 | 4 | 2
ZEX010 | 68 | 69 | 100 |  |  | 5 | 100 | 2 | 2
ZEX010 | 69 | 70 | 100 |  |  | 4 | 90 | 3 | 2
ZEX010 | 70 | 71 | 100 |  |  | 4 | 80 | 5 | 2
ZEX010 | 71 | 72 | 100 |  |  | 4 | 99 | 5 | 2
ZEX010 | 72 | 73 | 100 |  |  | 4 | 94 | 3 | 2
ZEX010 | 73 | 74 | 100 |  |  | 5 | 100 | 3 | 3
ZEX010 | 74 | 75 | 100 |  |  | 5 | 95 | 5 | 3
ZEX010 | 75 | 76 | 100 |  |  | 4 | 99 | 5 | 2
ZEX010 | 76 | 77 | 100 |  |  | 4 | 96 | 5 | 2
ZEX010 | 77 | 78 | 100 |  |  | 4 | 92 | 4 | 2
ZEX010 | 78 | 79 | 100 |  |  | 4 | 100 | 3 | 2
ZEX010 | 79 | 80 | 100 |  |  | 4 | 91 | 6 | 2
ZEX010 | 80 | 81 | 100 |  |  | 4 | 88 | 8 | 2 | start of low angle fracture set
ZEX010 | 81 | 82 | 100 |  |  | 4 | 50 | 14 | 2
ZEX010 | 82 | 83 | 100 |  |  | 4 | 100 | 2 | 1
ZEX010 | 83 | 84 | 100 |  |  | 4 | 96 | 3 | 1
ZEX010 | 84 | 85 | 100 |  |  | 4 | 100 | 2 | 1
ZEX010 | 85 | 86 | 100 |  |  | 4 | 100 | 7 | 2
ZEX010 | 86 | 87 | 100 |  |  | 5 | 100 | 4 | 2
ZEX010 | 87 | 88 | 100 |  |  | 5 | 98 | 5 | 2
ZEX010 | 88 | 89 | 100 |  |  | 5 | 100 | 1 | 2
ZEX010 | 89 | 90 | 100 |  |  | 5 | 91 | 3 | 2
ZEX010 | 90 | 91 | 100 |  |  | 5 | 85 | 7 | 2
ZEX010 | 91 | 92 | 100 |  |  | 4 | 92 | 5 | 2
ZEX010 | 92 | 93 | 100 |  |  | 4 | 100 | 3 | 2
ZEX010 | 93 | 94 | 100 |  |  | 4 | 100 | 4 | 2
ZEX010 | 94 | 95 | 100 |  |  | 4 | 100 | 2 | 2
ZEX010 | 95 | 96 | 100 |  |  | 4 | 95 | 5 | 2
ZEX010 | 96 | 97 | 100 |  |  | 4 | 98 | 4 | 2
ZEX010 | 97 | 98 | 100 |  |  | 4 | 93 | 4 | 2
ZEX010 | 98 | 99 | 100 |  |  | 4 | 99 | 4 | 2
ZEX010 | 99 | 100 | 100 |  |  | 4 | 100 | 2 | 2
ZEX010 | 100 | 101.3 | 100 |  |  | 3 | 100 | 1 | 2
ZEX010 | 101.3 | 102.4 | 100 |  |  | 3 | 65 | 7 | 2
ZEX010 | 102.4 | 103 | 100 |  |  | 3 | 100 | 2 | 3
ZEX010 | 103 | 104 | 100 |  |  | 3 | 90 | 9 | 3
ZEX010 | 104 | 104.25 | 100 |  |  | 3 | 0 | 4 | 3
ZEX010 | 104.25 | 105 | 100 |  |  | 3 | 54 | 7 | 3
ZEX010 | 105 | 106 | 100 |  |  | 3 | 67 | 8 | 3
ZEX010 | 106 | 107 | 100 |  |  | 3 | 100 | 2 | 3
ZEX010 | 107 | 108 | 100 |  |  | 3 | 87 | 7 | 2
ZEX010 | 108 | 109 | 100 |  |  | 3 | 77 | 11 | 3
ZEX010 | 109 | 110.5 | 100 |  |  | 4 | 98 | 5 | 3
ZEX010 | 110.5 | 111 | 100 |  |  | 3 | 44 | 11 | 3
ZEX010 | 111 | 112 | 100 |  |  | 3 | 84 | 6 | 3
ZEX010 | 112 | 113 | 100 |  |  | 4 | 100 | 4 | 3
ZEX010 | 113 | 114 | 100 |  |  | 5 | 100 | 2 | 3
ZEX010 | 114 | 115 | 100 |  |  | 4 | 62 | 9 | 2
ZEX010 | 115 | 115.5 | 100 |  |  | 4 | 99 | 2 | 2
ZEX010 | 115.5 | 116.2 | 100 |  |  | 4 | 16 | 11 | 2
ZEX010 | 116.2 | 117 | 100 |  |  | 4 | 100 | 3 | 2
ZEX010 | 117 | 118 | 100 |  |  | 4 | 91 | 6 | 2
ZEX010 | 118 | 119 | 100 |  |  | 4 | 85 | 5 | 2
ZEX010 | 119 | 120 | 100 |  |  | 4 | 87 | 9 | 2
ZEX010 | 120 | 121 | 100 |  |  | 4 | 68 | 10 | 3
ZEX010 | 121 | 122 | 100 |  |  | 3 | 58 | 10 | 3
ZEX010 | 122 | 123.2 | 100 |  |  | 3 | 25 | Fz | 3 | including sml crumble zone
ZEX010 | 123.2 | 124 | 100 |  |  | 4 | 65 | 5 | 3
ZEX010 | 124 | 125 | 100 |  |  | 4 | 70 | 8 | 3 | fractured along LCA
ZEX010 | 125 | 126 | 100 |  |  | 5 | 77 | 5 | 3 | low angle quarts vein
ZEX010 | 126 | 127 | 100 |  |  | 5 | 85 | 5 | 3 | low angle quarts vein
ZEX010 | 127 | 128 | 100 |  |  | 5 | 91 | 3 | 3 | low angle quarts vein
ZEX010 | 128 | 129 | 100 |  |  | 5 | 100 | 1 | 3 | low angle quarts vein
ZEX010 | 129 | 130 | 100 |  |  | 5 | 93 | 4 | 3
ZEX010 | 130 | 131 | 100 |  |  | 5 | 100 | 3 | 3
ZEX010 | 131 | 132 | 100 |  |  | 5 | 100 | 3 | 3
ZEX010 | 132 | 133 | 100 |  |  | 5 | 100 | 5 | 3
ZEX010 | 133 | 134 | 100 |  |  | 5 | 100 | 4 | 3
ZEX010 | 134 | 135 | 100 |  |  | 5 | 94 | 5 | 3
ZEX010 | 135 | 136 | 100 |  |  | 5 | 100 | 4 | 2
ZEX010 | 136 | 137 | 100 |  |  | 5 | 88 | 5 | 2
ZEX010 | 137 | 138 | 100 |  |  | 5 | 60 | 8 | 2
ZEX010 | 138 | 139 | 100 |  |  | 5 | 100 | 2 | 2
ZEX010 | 139 | 140 | 100 |  |  | 5 | 92 | 3 | 2
ZEX010 | 140 | 141 | 100 |  |  | 4 | 100 | 2 | 3
ZEX010 | 141 | 142 | 100 |  |  | 4 | 100 | 2 | 3
ZEX010 | 142 | 143 | 100 |  |  | 4 | 88 | 5 | 3
ZEX010 | 143 | 144 | 100 |  |  | 4 | 81 | 7 | 3
ZEX010 | 144 | 144.5 | 100 |  |  | 4 | 82 | 4 | 3
ZEX010 | 144.5 | 144.75 | 100 |  |  | 4 | 0 | Fz
ZEX010 | 144.75 | 145 | 100 |  |  | 4 | 80 | 2 | 3
ZEX010 | 145 | 145.25 | 100 |  |  | 4 | 0 | Fz
ZEX010 | 145.25 | 146 | 100 |  |  | 4 | 73 | 5 | 3
ZEX010 | 146 | 147 | 100 |  |  | 5 | 100 | 3 | 3
ZEX010 | 147 | 148 | 100 |  |  | 5 | 100 | 4 | 2
ZEX010 | 148 | 149 | 100 |  |  | 5 | 94 | 3 | 2
ZEX010 | 149 | 150 | 100 |  |  | 5 | 86 | 5 | 3
ZEX010 | 150 | 151 | 100 |  |  | 4 | 16 | Fz
ZEX010 | 151 | 152 | 90 |  |  | 4 | 56 | 9 | 2
ZEX010 | 152 | 152.7 | 100 |  |  | 4 | 92 | 5 | 2
ZEX010 | 152.7 | 153.2 | 100 |  |  | 4 | 0 | Bz
ZEX010 | 153.2 | 154 | 100 |  |  | 5 | 100 | 1 | 2
ZEX010 | 154 | 155 | 100 |  |  | 5 | 96 | 4 | 2
ZEX010 | 155 | 156 | 100 |  |  | 5 | 100 | 3 | 2
ZEX010 | 156 | 157 | 100 |  |  | 5 | 100 | 3 | 2
ZEX010 | 157 | 158 | 100 |  |  | 5 | 100 | 3 | 2
ZEX010 | 158 | 159 | 100 |  |  | 5 | 100 | 1 | 2
ZEX010 | 159 | 160 | 100 |  |  | 5 | 100 | 2 | 2
ZEX010 | 160 | 161 | 100 |  |  | 5 | 100 | 3 | 2
ZEX010 | 161 | 162 | 100 |  |  | 5 | 100 | 2 | 2
ZEX010 | 162 | 163 | 100 |  |  | 5 | 100 | 3 | 2
ZEX010 | 163 | 164 | 100 |  |  | 5 | 100 | 3 | 2
ZEX010 | 164 | 165 | 100 |  |  | 5 | 78 | 3 | 3
ZEX010 | 165 | 166.2 | 100 |  |  | 5 | 92 | 5 | 3
ZEX010 | 166.2 | 167.2 | 90 |  |  | 4 | 0 | B
ZEX010 | 167.2 | 167.65 | 100 |  |  | 4 | 36 | 4 | 3
ZEX010 | 167.65 | 167.85 | 100 |  |  | 2 | 0 | C
ZEX010 | 167.85 | 169.5 | 100 |  |  | 4 | 0 | Fz
ZEX010 | 169.5 | 170 | 100 |  |  | 4 | 46 | 5 | 2
ZEX010 | 170 | 171 | 100 |  |  | 4 | 36 | 10 | 2
ZEX010 | 171 | 172 | 100 |  |  | 4 | 70 | 6
ZEX010 | 172 | 173 | 100 |  |  | 5 | 100 | 1 | 2
ZEX010 | 173 | 174 | 100 |  |  | 5 | 100 | 1 | 2
ZEX010 | 174 | 175 | 100 |  |  | 5 | 100 | 1 | 2
ZEX010 | 175 | 176 | 100 |  |  | 5 | 100 | 3 | 2
ZEX010 | 176 | 177 | 100 |  |  | 5 | 92 | 4 | 2
ZEX010 | 177 | 178 | 100 |  |  | 5 | 100 | 1 | 2
ZEX010 | 178 | 179 | 100 |  |  | 5 | 100 | 0 | 2
ZEX010 | 179 | 180 | 100 |  |  | 5 | 93 | 3 | 2
ZEX010 | 180 | 181 | 100 |  |  | 5 | 100 | 2 | 2
ZEX010 | 181 | 182 | 100 |  |  | 5 | 100 | 2 | 2
ZEX010 | 182 | 183 | 100 |  |  | 5 | 100 | 2 | 2
ZEX010 | 183 | 184 | 100 |  |  | 5 | 100 | 2 | 2
ZEX010 | 184 | 185 | 100 |  |  | 5 | 100 | 2 | 2
ZEX010 | 185 | 186 | 100 |  |  | 5 | 100 | 2 | 2
ZEX010 | 186 | 187 | 100 |  |  | 5 | 100 | 1 | 2
ZEX010 | 187 | 188 | 100 |  |  | 5 | 100 | 2 | 2
ZEX010 | 188 | 189 | 100 |  |  | 5 | 97 | 2 | 2
ZEX010 | 189 | 190 | 100 |  |  | 5 | 100 | 1 | 1
ZEX010 | 190 | 191 | 100 |  |  | 5 | 100 | 2 | 1
ZEX010 | 191 | 192 | 100 |  |  | 5 | 100 | 1 | 2
ZEX010 | 192 | 193 | 100 |  |  | 5 | 100 | 1 | 2
ZEX010 | 193 | 194 | 100 |  |  | 5 | 100 | 1 | 2
ZEX010 | 194 | 195 | 100 |  |  | 5 | 100 | 2 | 2
ZEX010 | 195 | 196 | 100 |  |  | 5 | 100 | 3 | 2
ZEX010 | 196 | 197 | 100 |  |  | 5 | 100 | 4 | 2
ZEX010 | 197 | 198 | 100 |  |  | 5 | 100 | 3 | 2
ZEX010 | 198 | 199 | 100 |  |  | 5 | 100 | 3 | 2
ZEX010 | 199 | 200 | 100 |  |  | 5 | 100 | 2 | 2
ZEX010 | 200 | 201 | 100 |  |  | 5 | 100 | 1 | 2
ZEX010 | 201 | 202 | 100 |  |  | 5 | 100 | 1 | 1
ZEX010 | 202 | 203 | 100 |  |  | 5 | 100 | 1 | 1
ZEX010 | 203 | 204 | 100 |  |  | 5 | 100 | 0 | 1
ZEX010 | 204 | 205 | 100 |  |  | 5 | 100 | 1 | 2
ZEX010 | 205 | 206 | 100 |  |  | 5 | 100 | 0 | 2
ZEX010 | 206 | 207 | 100 |  |  | 5 | 100 | 1 | 2
ZEX010 | 207 | 208 | 100 |  |  | 5 | 100 | 0 | 2
ZEX010 | 208 | 209 | 100 |  |  | 5 | 100 | 1 | 2
ZEX010 | 209 | 210 | 100 |  |  | 5 | 100 | 1 | 2
ZEX010 | 210 | 211 | 100 |  |  | 5 | 100 | 0 | 2
ZEX010 | 211 | 212 | 100 |  |  | 5 | 100 | 1 | 2
ZEX010 | 212 | 213 | 100 |  |  | 5 | 85 | 4 | 2
ZEX010 | 213 | 214 | 100 |  |  | 5 | 92 | 3 | 2
ZEX010 | 214 | 215 | 100 |  |  | 5 | 94 | 4 | 2
ZEX010 | 215 | 216 | 100 |  |  | 5 | 100 | 0 | 2
ZEX010 | 216 | 217 | 100 |  |  | 5 | 100 | 1 | 2
ZEX010 | 217 | 218 | 100 |  |  | 5 | 100 | 1 | 2
ZEX010 | 218 | 219 | 100 |  |  | 5 | 97 | 3 | 2
ZEX010 | 219 | 220 | 100 |  |  | 5 | 100 | 1 | 2
ZEX010 | 220 | 221 | 100 |  |  | 5 | 100 | 1 | 2
ZEX010 | 221 | 222 | 100 |  |  | 5 | 100 | 2 | 2
ZEX010 | 222 | 223 | 100 |  |  | 5 | 100 | 6 | 2
ZEX010 | 223 | 224 | 100 |  |  | 5 | 100 | 1 | 2
ZEX010 | 224 | 225 | 100 |  |  | 5 | 100 | 1 | 2
ZEX010 | 225 | 226 | 100 |  |  | 5 | 100 | 2 | 2
ZEX010 | 226 | 227 | 100 |  |  | 5 | 100 | 1 | 2
ZEX010 | 227 | 228 | 100 |  |  | 5 | 100 | 0 | 2
ZEX010 | 228 | 229 | 100 |  |  | 5 | 100 | 1 | 2
ZEX010 | 229 | 230 | 100 |  |  | 5 | 100 | 1 | 2
ZEX010 | 230 | 231 | 100 |  |  | 5 | 100 | 1 | 2
ZEX010 | 231 | 232 | 100 |  |  | 5 | 100 | 0 | 2
ZEX010 | 232 | 233 | 100 |  |  | 5 | 100 | 1 | 2
ZEX010 | 233 | 234 | 100 |  |  | 5 | 100 | 1 | 2
ZEX010 | 234 | 235 | 100 |  |  | 5 | 100 | 1 | 2
ZEX010 | 235 | 236 | 100 |  |  | 5 | 100 | 1 | 2
ZEX010 | 236 | 237 | 100 |  |  | 5 | 100 | 2 | 2
ZEX010 | 237 | 238 | 100 |  |  | 5 | 100 | 3 | 2
ZEX010 | 238 | 239 | 100 |  |  | 5 | 100 | 2 | 2
ZEX010 | 239 | 240 | 100 |  |  | 5 | 100 | 0 | 2
ZEX010 | 240 | 241 | 100 |  |  | 5 | 100 | 1 | 2
ZEX010 | 241 | 242 | 100 |  |  | 5 | 100 | 2 | 2
ZEX010 | 242 | 243 | 100 |  |  | 5 | 100 | 0 | 2
ZEX010 | 243 | 244 | 100 |  |  | 5 | 100 | 3 | 2
ZEX010 | 244 | 245 | 100 |  |  | 5 | 100 | 4 | 2
ZEX010 | 245 | 245.55 | 100 |  |  | 5 | 87 | 4 | 2
ZEX010 | 245.55 | 246 | 100 |  |  | 4 | 93 | 4 | 2 | BX
ZEX010 | 246 | 246.4 | 100 |  |  | 2 | 100 | 3 | 2 | BX
ZEX010 | 246.4 | 246.6 | 100 |  |  | 2 | 0 | Cz |  | BX
ZEX010 | 246.6 | 246.95 | 100 |  |  | 2 | 80 | 2 | 4 | BX
ZEX010 | 246.95 | 247.6 | 100 |  |  | 4 | 0 | Fz
ZEX010 | 247.6 | 248 | 100 |  |  | 4 | 70 | 3 | 3
ZEX010 | 248 | 249 | 100 |  |  | 4 | 66 | 5 | 2
ZEX010 | 249 | 250 | 100 |  |  | 4 | 80 | 6 | 2
ZEX010 | 250 | 251 | 100 |  |  | 4 | 54 | 9 | 2
ZEX010 | 251 | 252 | 100 |  |  | 5 | 100 | 4 | 2
ZEX010 | 252 | 253 | 100 |  |  | 5 | 100 | 4 | 2
ZEX010 | 253 | 254 | 100 |  |  | 5 | 100 | 1 | 2
ZEX010 | 254 | 255 | 100 |  |  | 5 | 100 | 1 | 2
ZEX010 | 255 | 256 | 100 |  |  | 5 | 100 | 3 | 2
ZEX010 | 256 | 257 | 100 |  |  | 5 | 100 | 2 | 2
ZEX010 | 257 | 258 | 100 |  |  | 5 | 100 | 0 | 2
ZEX010 | 258 | 259 | 100 |  |  | 5 | 100 | 2 | 2
ZEX010 | 259 | 260 | 100 |  |  | 5 | 100 | 2 | 2
ZEX010 | 260 | 261 | 100 |  |  | 5 | 100 | 2 | 2
ZEX010 | 261 | 262 | 100 |  |  | 4 | 85 | 6 | 3
ZEX010 | 262 | 263 | 100 |  |  | 4 | 69 | 9 | 3
ZEX010 | 263 | 264 | 100 |  |  | 4 | 100 | 3 | 2
ZEX010 | 264 | 265 | 100 |  |  | 5 | 94 | 4 | 2
ZEX010 | 265 | 266 | 100 |  |  | 5 | 100 | 3 | 2
ZEX010 | 266 | 267 | 100 |  |  | 5 | 100 | 4 | 2
ZEX010 | 267 | 268 | 100 |  |  | 5 | 100 | 3 | 2
ZEX010 | 268 | 269 | 100 |  |  | 5 | 95 | 4 | 2
ZEX010 | 269 | 270 | 100 |  |  | 5 | 98 | 5 | 2
ZEX010 | 270 | 271 | 100 |  |  | 5 | 100 | 3 | 2
ZEX010 | 271 | 272.15 | 100 |  |  | 5 | 100 | 4 | 2
ZEX010 | 272.15 | 273 | 100 |  |  | 4 | 0 | Bz
ZEX010 | 273 | 273.9 | 100 |  |  | 4 | 26 | Fz
ZEX010 | 273.9 | 274.7 | 100 |  |  | 2 | 0 | Cz
ZEX010 | 274.7 | 275.55 | 100 |  |  | 4 | 12 | Bz
ZEX010 | 275.55 | 276 | 100 |  |  | 4 | 94 | 4 | 2
ZEX010 | 276 | 277 | 100 |  |  | 4 | 100 | 3 | 2
ZEX010 | 277 | 278 | 100 |  |  | 5 | 99 | 4 | 2
ZEX010 | 278 | 279 | 100 |  |  | 4 | 48 | 11 | 2
ZEX010 | 279 | 279.4 | 100 |  |  | 4 | 75 | 4 | 2
ZEX010 | 279.4 | 280.4 | 100 |  |  | 4 | 0 | Bz
ZEX010 | 280.4 | 281 | 100 |  |  | 3 | 16 | Bz
ZEX010 | 281 | 282 | 100 |  |  | 4 | 27 | 7 | 2
ZEX010 | 282 | 282.6 | 100 |  |  | 4 | 66 | 4 | 2
ZEX010 | 282.6 | 283.2 | 100 |  |  | 4 | 0 | Bz
ZEX010 | 283.2 | 284 | 100 |  |  | 4 | 100 | 3 | 2 | low angle quarts vein
ZEX010 | 284 | 285 | 100 |  |  | 4 | 73 | 5 | 2 | low angle quarts vein
ZEX010 | 285 | 286 | 100 |  |  | 3 | 32 | Bz
ZEX010 | 286 | 287 | 100 |  |  | 5 | 97 | 4 | 3
ZEX010 | 287 | 288 | 100 |  |  | 5 | 90 | 4 | 3
ZEX010 | 288 | 289 | 100 |  |  | 5 | 90 | 6 | 3
ZEX010 | 289 | 290 | 100 |  |  | 5 | 100 | 3 | 3
ZEX010 | 290 | 290.7 | 100 |  |  | 4 | 24 | Bz
ZEX010 | 290.7 | 291 | 100 |  |  | 4 | 0 | 4 | 3
ZEX010 | 291 | 292 | 100 |  |  | 4 | 91 | 5 | 3
ZEX010 | 292 | 293 | 100 |  |  | 5 | 100 | 2 | 3
ZEX010 | 293 | 294 | 100 |  |  | 5 | 91 | 4 | 2
ZEX010 | 294 | 295 | 100 |  |  | 5 | 100 | 3 | 2
ZEX010 | 295 | 296 | 100 |  |  | 5 | 100 | 2 | 2
ZEX010 | 296 | 296.63 | 100 |  |  | 5 | 100 | 1 | 2
ZEX010 | 296.63 | 297.21 | 100 |  |  | 4 | 0 | Bz | Bz
ZEX010 | 297.21 | 298 | 100 |  |  | 5 | 100 | 2 | 2
ZEX010 | 298 | 299 | 100 |  |  | 5 | 100 | 4 | 2
ZEX010 | 299 | 299.77 | 100 |  |  | 5 | 100 | 1 | 2
ZEX010 | 299.77 | 300 | 100 |  |  | 4 | 0 | Fz
ZEX010 | 300 | 301 | 100 |  |  | 4 | 83 | 7 | 2
ZEX010 | 301 | 302 | 100 |  |  | 4 | 68 | 8 | 3
ZEX010 | 302 | 303 | 100 |  |  | 4 | 62 | 8 | 3
ZEX010 | 303 | 304 | 100 |  |  | 5 | 100 | 3 | 2
ZEX010 | 304 | 305 | 100 |  |  | 5 | 100 | 1 | 2
ZEX010 | 305 | 306 | 100 |  |  | 5 | 100 | 1 | 2
ZEX010 | 306 | 307 | 100 |  |  | 5 | 100 | 2 | 2
ZEX010 | 307 | 308 | 100 |  |  | 5 | 100 | 3 | 2
ZEX010 | 308 | 309 | 100 |  |  | 5 | 90 | 6 | 2
ZEX010 | 309 | 310 | 100 |  |  | 5 | 93 | 4 | 3
ZEX010 | 310 | 311 | 100 |  |  | 5 | 100 | 3 | 3
ZEX010 | 311 | 312 | 100 |  |  | 5 | 96 | 6 | 3
ZEX010 | 312 | 313 | 100 |  |  | 4 | 93 | 6 | 3
ZEX010 | 313 | 314 | 100 |  |  | 5 | 91 | 4 | 2
ZEX010 | 314 | 315 | 100 |  |  | 5 | 94 | 4 | 2
ZEX010 | 315 | 316 | 100 |  |  | 5 | 91 | 4 | 2
ZEX010 | 316 | 317 | 100 |  |  | 5 | 100 | 4 | 2
ZEX010 | 317 | 318 | 100 |  |  | 5 | 100 | 3 | 2
ZEX010 | 318 | 319 | 100 |  |  | 5 | 96 | 5 | 2
ZEX010 | 319 | 320 | 100 |  |  | 5 | 100 | 1 | 2
ZEX010 | 320 | 321 | 100 |  |  | 5 | 100 | 0 | 2
ZEX010 | 321 | 322 | 100 |  |  | 5 | 100 | 4 | 2
ZEX010 | 322 | 323 | 100 |  |  | 5 | 88 | 5 | 2
ZEX010 | 323 | 324 | 100 |  |  | 5 | 100 | 3 | 2
ZEX010 | 324 | 325 | 100 |  |  | 5 | 100 | 5 | 2
ZEX010 | 325 | 326 | 100 |  |  | 5 | 92 | 4 | 2
ZEX010 | 326 | 327 | 100 |  |  | 5 | 84 | 6 | 2
ZEX010 | 327 | 328 | 100 |  |  | 5 | 91 | 4 | 2
ZEX010 | 328 | 329 | 100 |  |  | 4 | 88 | Fz
ZEX010 | 329 | 329.5 | 100 |  |  | 2 | 20 | C
ZEX010 | 329.5 | 330 | 100 |  |  | 3 | 0 | Bz
ZEX010 | 330 | 330.5 | 100 |  |  | 3 | 66 | 8 | 2
ZEX010 | 330.5 | 331 | 100 |  |  | 4 | 20 | 6 | 2
ZEX010 | 331 | 331.4 | 100 |  |  | 4 | 0 | Fz
ZEX010 | 331.4 | 332 | 100 |  |  | 4 | 66 | 5 | 2
ZEX010 | 332 | 332.5 | 100 |  |  | 4 | 0 | 8 | 3
ZEX010 | 332.5 | 333 | 100 |  |  | 5 | 64 | 4 | 3
ZEX010 | 333 | 334 | 100 |  |  | 5 | 76 | 7 | 3
ZEX010 | 334 | 335 | 100 |  |  | 5 | 76 | 7 | 3
ZEX010 | 335 | 335.35 | 100 |  |  | 4 | 0 | Fz
ZEX010 | 335.35 | 336 | 100 |  |  | 5 | 18 | 8 | 2
ZEX010 | 336 | 337 | 100 |  |  | 5 | 90 | 5 | 2
ZEX010 | 337 | 338 | 100 |  |  | 5 | 91 | 6 | 2
ZEX010 | 338 | 339.1 | 100 |  |  | 5 | 77 | 8 | 2
EOH

## Struct-Geotech
Hole_Id | Depth | Core Circumference | Structure Type | Depth of Orie mark used | Alpha (0-90) | Beta (0-360) | Planarity | Roughness | Infill Type | Width (mm) | Comments
ZEX010 | 110.62 | HQ2 | J1 | 113.8 | 33 | 240 | 2 | 3 | CA | 0.5
ZEX010 | 110.75 | HQ2 | J1 | 113.8 | 24 | 245 | 4 | 3 | CA | 0.5
ZEX010 | 110.82 | HQ2 | B1 | 113.8 | 50 | 340 | 3 | 2 | NC
ZEX010 | 110.83 | HQ2 | B1 | 113.8 | 52 | 340 | 4 | 3 | CL | 1
ZEX010 | 110.97 | HQ2 | J1 | 113.8 | 60 | 130 | 2 | 2 | PY | 0.5
ZEX010 | 110.975 | HQ2 | B1 | 113.8 | 43 | 345 | 2 | 2 | CA | 0.5
ZEX010 | 111.03 | HQ2 | J1 | 113.8 | 60 | 135 | 2 | 2 | CA | 0.5 | some pyrite
ZEX010 | 111.5 | HQ2 | B1 | 113.8 | 50 | 350 | 1 | 3 | CL | 2
ZEX010 | 111.64 | HQ2 | J2 | 113.8 | 70 | 135 | 3 | 3 | CA | 1
ZEX010 | 111.83 | HQ2 | B1 | 113.8 | 50 | 345 | 1 | 3 | PY | 0.1
ZEX010 | 112.27 | HQ2 | B1 | 113.8 | 48 | 350 | 2 | 3 | NC
ZEX010 | 112.59 | HQ2 | J1 | 113.8 | 71 | 125 | 2 | 3 | CA | 1
ZEX010 | 112.83 | HQ2 | J1 | 113.8 | 71 | 135 | 1 | 3 | CA | 0.5
ZEX010 | 113.13 | HQ2 | J1 | 113.8 | 75 | 120 | 1 | 2 | CL | 0.5
ZEX010 | 113.62 | HQ2 | J1 | 113.8 | 78 | 140 | 2 | 3 | CA | 1 | some chloritisation & sml py
ZEX010 | 114.23 | HQ2 | B1 | 113.8 | 52 | 350 | 1 | 2 | CA | 0.5
ZEX010 | 114.27 | HQ2 | B1 | 113.8 | 52 | 355 | 1 | 2
ZEX010 | 114.6 | HQ2 | B1 | 113.8 | 51 | 350 | 2 | 2 | CA | 1
ZEX010 | 114.63 | HQ2 | V1 | 113.8 | 51 | 355 | 1 | 3 | CA | 1 | broken both sides of 5mm Vqz
ZEX010 | 114.81 | HQ2 | B1 | 113.8 | 50 | 355 | 2 | 3 | CL | 1 | remnant calcite
ZEX010 | 114.91 | HQ2 | B1 | 113.8 | 50 | 355 | 1 | 3 | NC
ZEX010 | 114.96 | HQ2 | J4 | 113.8 | 50 | 160 | 1 | 2 | CA | 0.5
ZEX010 | 115.02 | HQ2 | J1 | 113.8 | 69 | 150 | 1 | 3 | NC
ZEX010 | 115.15 | HQ2 | V1 | 113.8 | 50 | 0 | 4 | 3 | CL | 2 | steps across bed. Narrow breccia vein
ZEX010 | 115.52 | HQ2 | J2 | 113.8 | 69 | 325 | 2 | 3 | CL | 0.5
ZEX010 | 115.57 | HQ2 | B1 | 113.8 | 50 | 350 | 1 | 3 | NC |  | spun core @ 115.7 end of run
ZEX010 | 115.73 | HQ2 | B2 | 113.8 | 48 | 355 | 2 | 3 | CA | 0.5
ZEX010 | 115.8 | HQ2 | B1 | 113.8 | 50 | 355 | 1 | 3 | CA | 0.5
ZEX010 | 115.92 | HQ2 | J1 | 113.8 | 57 | 220 | 1 | 1 | CA | 0.5
ZEX010 | 116 | HQ2 | J4 | 113.8 | 36 | 55 | 1 | 2 | CA | 0.5
ZEX010 | 116.09 | HQ2 | B1 | 113.8 | 50 | 355 | 1 | 2 | CA | 1
ZEX010 | 116.17 | HQ2 | B1 | 113.8 | 52 | 350 | 1 | 2 | CA | 0.5
ZEX010 | 116.19 | HQ2 | J1 | 113.8 | 58 | 325 | 2 | 3 | CA | 0.5
ZEX010 | 117.38 | HQ2 | J1 | 113.8 | 62 | 145 | 1 | 2 | CA | 0.5
ZEX010 | 117.72 | HQ2 | B1 | 113.8 | 55 | 0 | 1 | 2 | NC
ZEX010 | 117.97 | HQ2 | B1 | 113.8 | 50 | 345 | 2 | 3 | PY | 0.5
ZEX010 | 118.06 | HQ2 | B1 | 113.8 | 55 | 350 | 1 | 2 | CA | 0.5 | mostly chloritic
ZEX010 | 118.16 | HQ2 | J1 | 113.8 | 60 | 150 | 1 | 2 | CA | 0.5
ZEX010 | 118.39 | HQ2 | B1 | 113.8 | 54 | 345 | 4 | 3 | CA | 0.5
ZEX010 | 118.68 | HQ2 | J1 | 113.8 | 67 | 245 | 3 | 2 | CL | 0.5
ZEX010 | 118.89 | HQ2 | J1 | 113.8 | 60 | 20 | 3 | 4 | CA | 1
ZEX010 | 119.08 | HQ2 | V1 | 113.8 | 48 | 345 | 3 | 5 | CA | 1 | u.hole contact, 130mm Vqz
ZEX010 | 119.2 | HQ2 | V1 | 113.8 | 55 | 10 | 2 | 4 | CA | 0.5 | d.hole contact, 130mm Vqz
ZEX010 | 119.41 | HQ2 | B1 | 113.8 | 50 | 345 | 2 | 3 | CA | 0.5
ZEX010 | 119.58 | HQ2 | B1 | 113.8 | 55 | 345 | 1 | 3 | CA | 0.5
ZEX010 | 119.73 | HQ2 | B2 | 113.8 | 52 | 345 | 1 | 3 | CL | 0.5
ZEX010 | 119.85 | HQ2 | B1 | 113.8 | 48 | 350 | 1 | 3 | CA | 0.5
ZEX010 | 119.9 | HQ2 | J1 | 113.8 | 64 | 330 | 1 | 2 | CA | 0.5
ZEX010 | 120 | HQ2 | B1 | 113.8 | 43 | 355 | 2 | 5 | CA | 0.5
ZEX010 | 120.09 | HQ2 | B1 | 113.8 | 52 | 355 | 2 | 3 | CL | 0.5
ZEX010 | 120.2 | HQ2 | C1 | 113.8 | 49 | 350 | 2 | 3 | CL | 1.5 | clay fill in breccia zone. Lost ORI in broken zone
ZEX010 | 122.43 | HQ2 | V1 | 134.6 | 60 | 340 | 3 | 4 | NC |  | edge of Vb
ZEX010 | 122.52 | HQ2 | B1 | 134.6 | 61 | 345 | 2 | 4 | NC
ZEX010 | 122.58 | HQ2 | C1 | 134.6 | 50 | 345 | 2 | 4 | NC |  | qtz vein/brex
ZEX010 | 122.62 | HQ2 | B1 | 134.6 | 53 | 345 | 2 | 3 | NC
ZEX010 | 122.81 | HQ2 | J2 | 134.6 | 51 | 235 | 2 | 3 | CL | 0.5
ZEX010 | 122.86 | HQ2 | J4 | 134.6 | 38 | 325 | 1 | 2 | NC
ZEX010 | 122.93 | HQ2 | B1 | 134.6 | 46 | 335 | 1 | 3 | QZ | 2
ZEX010 | 123 | HQ2 | J1 | 134.6 | 57 | 290 | 3 | 2 | NC
ZEX010 | 123.08 | HQ2 | B1 | 134.6 | 42 | 345 | 2 | 1 | QZ | 1
ZEX010 | 123.1 | HQ2 | J4 | 134.6 | 57 | 315 | 2 | 2 | NC
ZEX010 | 123.13 | HQ2 | J1 | 134.6 | 20 | 105 | 1 | 3 | CA | 0.5
ZEX010 | 123.17 | HQ2 | B1 | 134.6 | 42 | 335 | 2 | 2 | CA | 0.5
ZEX010 | 123.51 | HQ2 | J4 | 134.6 | 34 | 325 | 2 | 2 | CA | 0.5
ZEX010 | 123.58 | HQ2 | B2 | 134.6 | 47 | 350 | 4 | 2 | NC
ZEX010 | 123.65 | HQ2 | B1 | 134.6 | 45 | 355 | 2 | 1 | CA | 1
ZEX010 | 123.75 | HQ2 | B2 | 134.6 | 50 | 345 | 4 | 2 | NC
ZEX010 | 123.85 | HQ2 | A1 | 134.6 | 44 | 5 | 1 | 3 | CA | 0.5
ZEX010 | 124.01 | HQ2 | J2 | 134.6 | 41 | 245 | 3 | 3 | CA | 0.5
ZEX010 | 124.18 | HQ2 | A1 | 134.6 | 35 | 355 | 2 | 3 | CA | 0.5
ZEX010 | 124.38 | HQ2 | B2 | 134.6 | 56 | 350 | 3 | 3 | NC
ZEX010 | 124.58 | HQ2 | B2 | 134.6 | 50 | 355 | 1 | 2 | CL | 1
ZEX010 | 124.73 | HQ2 | B1 | 134.6 | 52 | 345 | 1 | 2 | CA | 1
ZEX010 | 125.01 | HQ2 | A1 | 134.6 | 41 | 355 | 3 | 3 | NC
ZEX010 | 125.1 | HQ2 | J4 | 134.6 | 26 | 340 | 2 | 2 | CA | 0.1
ZEX010 | 125.15 | HQ2 | J1 | 134.6 | 60 | 155 | 2 | 2 | NC
ZEX010 | 125.18 | HQ2 | J1 | 134.6 | 60 | 185 | 1 | 2 | CL | 0.5
ZEX010 | 125.22 | HQ2 | B1 | 134.6 | 56 | 355 | 2 | 3 | CA | 1
ZEX010 | 126.18 | HQ2 | B2 | 134.6 | 54 | 325 | 2 | 3 | CA | 0.5
ZEX010 | 126.33 | HQ2 | B2 | 134.6 | 52 | 335 | 2 | 3 | PY | 1
ZEX010 | 126.37 | HQ2 | J1 | 134.6 | 69 | 160 | 1 | 2 | CA | 0.5
ZEX010 | 126.82 | HQ2 | V1 | 134.6 | 48 | 335 | 3 | 3 | CL | 1 | Narrow Vqb
ZEX010 | 126.86 | HQ2 | B1 | 134.6 | 60 | 345 | 1 | 3 | NC
ZEX010 | 127.27 | HQ2 | J4 | 134.6 | 15 | 80 | 4 | 4 | CA | 1 | and chlorite
ZEX010 | 127.54 | HQ2 | J2 | 134.6 | 70 | 150 | 3 | 4 | CL | 0.5
ZEX010 | 127.63 | HQ2 | C1 | 134.6 | 52 | 350 | 2 | 3 | CA | 0.5 | sand/tuff contact
ZEX010 | 128.24 | HQ2 | C1 | 134.6 | 52 | 350 | 2 | 3 | CL | 1 | as above
ZEX010 | 128.49 | HQ2 | J2 | 134.6 | 50 | 285 | 4 | 3 | NC
ZEX010 | 129.26 | HQ2 | V1 | 134.6 | 50 | 350 | 2 | 3 | CL | 1 | broken both sides of 2mm qtzcarb vein
ZEX010 | 129.44 | HQ2 | V1 | 134.6 | 36 | 355 | 3 | 4 | CL | 2 | lg qtz vein with py
ZEX010 | 129.56 | HQ2 | B1 | 134.6 | 58 | 340 | 2 | 2 | NC
ZEX010 | 129.8 | HQ2 | J2 | 134.6 | 70 | 175 | 2 | 4 | PY | 1
ZEX010 | 129.95 | HQ2 | J1 | 134.6 | 18 | 350 | 2 | 5 | CA | 2
ZEX010 | 130.02 | HQ2 | J2 | 134.6 | 23 | 5 | 3 | 4 | CA | 1
ZEX010 | 130.07 | HQ2 | B2 | 134.6 | 48 | 350 | 2 | 3 | CL | 1
ZEX010 | 130.29 | HQ2 | B1 | 134.6 | 59 | 345 | 2 | 3 | CL | 0.5
ZEX010 | 130.58 | HQ2 | B1 | 134.6 | 54 | 355 | 1 | 3 | CA | 0.5
ZEX010 | 131.12 | HQ2 | J1 | 134.6 | 34 | 185 | 4 | 3 | CA | 0.5
ZEX010 | 131.18 | HQ2 | J3 | 134.6 | 46 | 350 | 2 | 4 | NC
ZEX010 | 131.44 | HQ2 | J1 | 134.6 | 53 | 165 | 1 | 3 | CL | 1
ZEX010 | 131.62 | HQ2 | B2 | 134.6 | 36 | 10 | 2 | 3 | CA | 0.5
ZEX010 | 131.63 | HQ2 | A2 | 134.6 | 35 | 345 | 2 | 3 | CA | 0.5
ZEX010 | 131.84 | HQ2 | V1 | 134.6 | 50 | 350 | 2 | 4 | CA | 2
ZEX010 | 131.98 | HQ2 | J1 | 134.6 | 65 | 355 | 3 | 3 | CL | 0.5 | some py
ZEX010 | 132.04 | HQ2 | J1 | 134.6 | 48 | 355 | 2 | 3 | CL | 0.5 | folded around ß
ZEX010 | 132.12 | HQ2 | J1 | 134.6 | 56 | 350 | 2 | 3 | CL | 0.5
ZEX010 | 132.25 | HQ2 | J2 | 134.6 | 55 | 300 | 2 | 2 | CL | 0.5
ZEX010 | 132.37 | HQ2 | J2 | 134.6 | 73 | 170 | 3 | 4 | CL | 1
ZEX010 | 132.5 | HQ2 | A1 | 134.6 | 47 | 355 | 2 | 2 | CL | 0.5
ZEX010 | 132.61 | HQ2 | J2 | 134.6 | 52 | 275 | 4 | 4 | NC
ZEX010 | 132.78 | HQ2 | A2 | 134.6 | 43 | 330 | 2 | 3 | NC
ZEX010 | 132.97 | HQ2 | J1 | 134.6 | 80 | 200 | 2 | 3 | CA | 0.5
ZEX010 | 133.19 | HQ2 | J2 | 134.6 | 13 | 200 | 3 | 3 | CA | 1
ZEX010 | 133.44 | HQ2 | J1 | 134.6 | 66 | 175 | 2 | 3 | CA | 0.5
ZEX010 | 133.45 | HQ2 | J1 | 134.6 | 50 | 355 | 2 | 3 | CA | 1
ZEX010 | 133.66 | HQ2 | J1 | 134.6 | 65 | 185 | 1 | 2 | CA | 0.5
ZEX010 | 133.72 | HQ2 | J1 | 134.6 | 73 | 0 | 2 | 3 | CA | 0.5
ZEX010 | 134.12 | HQ2 | J1 | 134.6 | 79 | 175 | 2 | 2 | CA | 0.5
ZEX010 | 134.29 | HQ2 | J1 | 134.6 | 87 | 220 | 1 | 2 | CA | 0.5
ZEX010 | 134.44 | HQ2 | J1 | 134.6 | 60 | 5 | 2 | 2 | CA | 0.5
ZEX010 | 134.49 | HQ2 | J1 | 134.6 | 78 | 15 | 2 | 3 | Nc
ZEX010 | 134.77 | HQ2 | B1 | 134.6 | 53 | 350 | 1 | 2 | CA | 0.5
ZEX010 | 135.03 | HQ2 | B1 | 134.6 | 60 | 355 | 2 | 2 | CA | 1
ZEX010 | 135.26 | HQ2 | B1 | 134.6 | 50 | 5 | 2 | 3 | CA | 0.5
ZEX010 | 135.42 | HQ2 | J1 | 134.6 | 65 | 140 | 2 | 3 | CA | 0.5
ZEX010 | 135.59 | HQ2 | B1 | 134.6 | 55 | 340 | 2 | 3 | CA | 1
ZEX010 | 135.73 | HQ2 | J2 | 134.6 | 70 | 150 | 3 | 3 | CL | 0.5 | curves along alpha
ZEX010 | 135.75 | HQ2 | B1 | 134.6 | 55 | 355 | 1 | 3 | CL | 1
ZEX010 | 136.26 | HQ2 | B1 | 134.6 | 55 | 350 | 2 | 2 | CL | 0.5
ZEX010 | 136.3 | HQ2 | J2 | 134.6 | 47 | 345 | 4 | 3 | CA | 0.5
ZEX010 | 136.5 | HQ2 | J1 | 134.6 | 70 | 155 | 2 | 2 | CA | 0.5
ZEX010 | 136.55 | HQ2 | J1 | 134.6 | 70 | 145 | 1 | 2 | CL | 0.5
ZEX010 | 136.58 | HQ2 | J2 | 134.6 | 40 | 200 | 4 | 2 | CA | 0.5
ZEX010 | 136.93 | HQ2 | A1 | 134.6 | 45 | 345 | 2 | 2 | CA | 1
ZEX010 | 136.97 | HQ2 | A2 | 134.6 | 51 | 350 | 2 | 4 | NC
ZEX010 | 136.99 | HQ2 | S1 | 134.6 | 50 | 350 | 1 | 3 | UN | 4 | graphitic crumble
ZEX010 | 137.07 | HQ2 | B1 | 134.6 | 52 | 345 | 1 | 2 | PY | 0.5
ZEX010 | 137.1 | HQ2 | A1 | 134.6 | 50 | 325 | 1 | 2 | PY | 0.5
ZEX010 | 137.15 | HQ2 | B1 | 134.6 | 57 | 350 | 2 | 2 | NC
ZEX010 | 137.27 | HQ2 | B1 | 134.6 | 55 | 335 | 2 | 3 | CL | 1
ZEX010 | 137.31 | HQ2 | J1 | 134.6 | 66 | 325 | 2 | 2 | CA | 0.5
ZEX010 | 137.36 | HQ2 | J1 | 134.6 | 44 | 190 | 3 | 3 | CA | 1
ZEX010 | 137.44 | HQ2 | A1 | 134.6 | 60 | 350 | 1 | 2 | CA | 0.5
ZEX010 | 137.47 | HQ2 | J1 | 134.6 | 70 | 160 | 3 | 3 | CA | 1
ZEX010 | 137.84 | HQ2 | J1 | 134.6 | 33 | 205 | 1 | 3 | CA | 0.1
ZEX010 | 137.89 | HQ2 | X1 | 134.6 | 54 | 35 | 4 | 2 | NC
ZEX010 | 137.94 | HQ2 | J1 | 134.6 | 82 | 150 | 4 | 2 | CA | 1
ZEX010 | 138.02 | HQ2 | J1 | 134.6 | 67 | 140 | 1 | 1 | PY | 1
ZEX010 | 138.08 | HQ2 | J4 | 134.6 | 21 | 335 | 1 | 4 | NC
ZEX010 | 138.27 | HQ2 | J4 | 134.6 | 9 | 335 | 2 | 2 | CA | 0.1
ZEX010 | 138.66 | HQ2 | J1 | 134.6 | 56 | 0 | 4 | 4 | PY | 1
ZEX010 | 138.76 | HQ2 | J1 | 134.6 | 56 | 350 | 1 | 3 | CA | 0.5
ZEX010 | 139.07 | HQ2 | X1 | 134.6 | 69 | 360 | 2 | 4 | NC
ZEX010 | 139.1 | HQ2 | J4 | 134.6 | 37 | 200 | 4 | 3 | CA | 0.5
ZEX010 | 139.17 | HQ2 | J1 | 134.6 | 30 | 5 | 2 | 4 | CA | 2
ZEX010 | 139.26 | HQ2 | J1 | 134.6 | 55 | 350 | 1 | 4 | CA | 0.1
ZEX010 | 139.39 | HQ2 | J2 | 134.6 | 50 | 355 | 3 | 4 | CA | 1
ZEX010 | 139.42 | HQ2 | J2 | 134.6 | 22 | 190 | 4 | 2 | CA | 1
ZEX010 | 140.35 | HQ2 | J1 | 134.6 | 60 | 335 | 1 | 3 | CH | 0.5
ZEX010 | 140.55 | HQ2 | S1 | 134.6 | 64 | 335 | 4 | 4 | CH | 40
ZEX010 | 140.95 | HQ2 | J1 | 134.6 | 70 | 340 | 3 | 4 | CH | 1 | irreg. frec. Along 3mm qz vein
ZEX010 | 141.32 | HQ2 | J2 | 134.6 | 70 | 345 | 4 | 2 | CL | 0.5
ZEX010 | 141.65 | HQ2 | J2 | 134.6 | 54 | 5 | 3 | 4 | CL | 0.5
ZEX010 | 141.87 | HQ2 | J4 | 134.6 | 5 | 330 | 5 | 3 | CL | 1 | along bx'd qz zone
ZEX010 | 142.08 | HQ2 | J1 | 134.6 | 70 | 340 | 1 | 3 | CH | 0.5
ZEX010 | 142.15 | HQ2 | J4 | 134.6 | 34 | 180 | 1 | 2 | NC
ZEX010 | 142.18 | HQ2 | J4 | 134.6 | 24 | 45 | 1 | 4 | CA | 1
ZEX010 | 142.23 | HQ2 | J1 | 134.6 | 36 | 100 | 3 | 3 | CH | 0.5
ZEX010 | 142.35 | HQ2 | J3 | 134.6 | 55 | 10 | 5 | 4 | CL | 1
ZEX010 | 142.55 | HQ2 | J2 | 134.6 | 45 | 350 | 2 | 2 | NC
ZEX010 | 142.62 | HQ2 | J4 | 134.6 | 50 | 350 | 5 | 2 | CA | 0.1
ZEX010 | 142.7 | HQ2 | J1 | 134.6 | 60 | 215 | 1 | 4 | CA | 0.5
ZEX010 | 142.77 | HQ2 | J1 | 134.6 | 52 | 245 | 3 | 3 | CA | 0.1
ZEX010 | 143.1 | HQ2 | J1 | 134.6 | 55 | 355 | 1 | 2 | CL | 0.5
ZEX010 | 143.15 | HQ2 | J3 | 134.6 | 52 | 0 | 4 | 2 | CA | 0.1
ZEX010 | 143.22 | HQ2 | J3 | 134.6 | 43 | 5 | 3 | 3 | NC
ZEX010 | 143.25 | HQ2 | J1 | 134.6 | 54 | 5 | 1 | 3 | CA | 0.5
ZEX010 | 143.3 | HQ2 | J2 | 134.6 | 58 | 10 | 1 | 2 | CA | 0.1
ZEX010 | 143.34 | HQ2 | J2 | 134.6 | 22 | 10 | 4 | 2 | NC
ZEX010 | 143.36 | HQ2 | J4 | 134.6 | 10 | 50 | 4 | 2 | NC
ZEX010 | 143.43 | HQ2 | J3 | 134.6 | 56 | 0 | 4 | 2 | CL | 0.5
ZEX010 | 143.5 | HQ2 | J1 | 134.6 | 56 | 15 | 2 | 4 | CL | 1
ZEX010 | 143.54 | HQ2 | J3 | 134.6 | 50 | 0 | 2 | 3 | CL | 0.5
ZEX010 | 143.64 | HQ2 | J3 | 134.6 | 54 | 345 | 5 | 3 | NC
ZEX010 | 143.67 | HQ2 | J1 | 134.6 | 50 | 350 | 1 | 3 | CL | 0.1 | not orintable until 179.5m
ZEX010 | 179.5 | HQ2 | J1 | 200.6 | 50 | 180 | 1 | 1 | ca | 0.1
ZEX010 | 179.58 | HQ2 | J1 | 200.6 | 70 | 350 | 1 | 1 | ca | 0.1
ZEX010 | 179.73 | HQ2 | J1 | 200.6 | 80 | 175 | 4 | 1 | ca | 0.1
ZEX010 | 179.82 | HQ2 | J1 | 200.6 | 30 | 110 | 1 | 1 | ca | 0.1
ZEX010 | 179.83 | HQ2 | J1 | 200.6 | 32 | 275 | 1 | 1 | ca | 0.1
ZEX010 | 179.89 | HQ2 | J1 | 200.6 | 60 | 15 | 1 | 1 | ca | 0.1
ZEX010 | 179.9 | HQ2 | J1 | 200.6 | 62 | 160 | 1 | 1 | ca | 0.1
ZEX010 | 179.92 | HQ2 | J4 | 200.6 | 28 | 20 | 1 | 1 | ca | 0.1
ZEX010 | 180 | HQ2 | J1 | 200.6 | 58 | 345 | 1 | 1 | ca | 0.1
ZEX010 | 180.23 | HQ2 | J1 | 200.6 | 7 | 290 | 1 | 5 | ca | 0.1
ZEX010 | 180.25 | HQ2 | V1 | 200.6 | 21 | 180 | 1 | 1 | qz | 4
ZEX010 | 180.46 | HQ2 | J3 | 200.6 | 29 | 75 | 4 | 3 | ca | 0.5
ZEX010 | 180.57 | HQ2 | J3 | 200.6 | 37 | 30 | 4 | 3 | ca | 0.5
ZEX010 | 180.96 | HQ2 | J2 | 200.6 | 42 | 95 | 2 | 3 | ca | 0.5
ZEX010 | 180.97 | HQ2 | J3 | 200.6 | 59 | 155 | 4 | 3 | ca | nc
ZEX010 | 181.03 | HQ2 | J2 | 200.6 | 18 | 125 | 3 | 4 | ca | 0.5
ZEX010 | 181.08 | HQ2 | J2 | 200.6 | 32 | 80 | 2 | 3 | ch | 0.1
ZEX010 | 181.35 | HQ2 | V1 | 200.6 | 50 | 5 | 2 | 1 | qz | 4
ZEX010 | 181.7 | HQ2 | V1 | 200.6 | 52 | 90 | 1 | 2 | ch | 0.1
ZEX010 | 181.83 | HQ2 | J3 | 200.6 | 40 | 90 | 3 | 4 | ch | 0.1
ZEX010 | 182.35 | HQ2 | J2 | 200.6 | 48 | 90 | 4 | 3 | ch | 0.1
ZEX010 | 182.41 | HQ2 | J2 | 200.6 | 38 | 90 | 2 | 3 | ca | 0.5
ZEX010 | 182.65 | HQ2 | B2 | 200.6 | 48 | 350 | 2 | 2 | ca | 0.1 | follows foln.
ZEX010 | 182.95 | HQ2 | V1 | 200.6 | 48 | 350 | 3 | 4 | qz | 10 | frac along vein, DH. Follows foln.
ZEX010 | 183.31 | HQ2 | J1 | 200.6 | 48 | 350 | 2 | 3 | ca | 1
ZEX010 | 183.32 | HQ2 | B2 | 200.6 | 54 | 155 | 1 | 3 | ca | 0.1 | diosplaced by above, 4mm
ZEX010 | 183.49 | HQ2 | B3 | 200.6 | 51 | 345 | 2 | 2 | nc
ZEX010 | 183.53 | HQ2 | B2 | 200.6 | 50 | 345 | 2 | 2 | ca | 0.1
ZEX010 | 183.61 | HQ2 | J3 | 200.6 | 16 | 155 | 5 | 5 | ch | 0.1
ZEX010 | 183.66 | HQ2 | J3 | 200.6 | 22 | 165 | 5 | 3 | nc
ZEX010 | 183.77 | HQ2 | J2 | 200.6 | 45 | 210 | 4 | 3 | ca | 0.1
ZEX010 | 183.86 | HQ2 | J1 | 200.6 | 31 | 95 | 4 | 3 | ca | 0.1
ZEX010 | 184.25 | HQ2 | J1 | 200.6 | 34 | 280 | 1 | 3 | ch | 0.5
ZEX010 | 184.48 | HQ2 | B1 | 200.6 | 48 | 350 | 1 | 2 | ch | 0.1
ZEX010 | 184.65 | HQ2 | B1 | 200.6 | 50 | 350 | 1 | 2 | ca | 0.1
ZEX010 | 184.72 | HQ2 | B1 | 200.6 | 50 | 0 | 2 | 2 | ca | 0.1
ZEX010 | 184.87 | HQ2 | J2 | 200.6 | 23 | 95 | 2 | 4 | ca | 0.5
ZEX010 | 185.2 | HQ2 | J1 | 200.6 | 25 | 95 | 1 | 4 | ch | 0.5
ZEX010 | 185.49 | HQ2 | V1 | 200.6 | 43 | 0 | 2 | 1 | qz | 40
ZEX010 | 185.67 | HQ2 | J3 | 200.6 | 29 | 135 | 5 | 4 | ca | 0.5
ZEX010 | 185.83 | HQ2 | B1 | 200.6 | 58 | 355 | 2 | 3 | ca | 0.5
ZEX010 | 186.51 | HQ2 | J1 | 200.6 | 22 | 95 | 2 | 3 | ch | 0.5
ZEX010 | 186.81 | HQ2 | J2 | 200.6 | 66 | 150 | 4 | 2 | ca | 0.1
ZEX010 | 187.2 | HQ2 | J3 | 200.6 | 70 | 170 | 4 | 3 | nc
ZEX010 | 187.3 | HQ2 | J3 | 200.6 | 34 | 115 | 4 | 2 | nc
ZEX010 | 187.42 | HQ2 | J3 | 200.6 | 34 | 115 | 4 | 3 | nc
ZEX010 | 187.73 | HQ2 | B2 | 200.6 | 46 | 350 | 4 | 3 | nc
ZEX010 | 187.92 | HQ2 | J1 | 200.6 | 56 | 155 | 1 | 2 | ca | 0.1
ZEX010 | 187 | HQ2 | B1 | 200.6 | 50 | 355 | 4 | 2 | ca | 0.1
ZEX010 | 188.28 | HQ2 | J1 | 200.6 | 46 | 0 | 2 | 4 | ca | 0.1
ZEX010 | 188.37 | HQ2 | J1 | 200.6 | 32 | 5 | 1 | 4 | ca | 0.1
ZEX010 | 188.72 | HQ2 | J3 | 200.6 | 48 | 115 | 5 | 4 | ch | 0.1
ZEX010 | 189.16 | HQ2 | J2 | 200.6 | 24 | 105 | 5 | 3 | ca | 0.5
ZEX010 | 189.3 | HQ2 | X1 | 200.6 | 24 | 15 | 2 | 4 | nc
ZEX010 | 189.9 | HQ2 | J4 | 200.6 | 14 | 130 | 4 | 3 | ca | 0.1 | curves to LCA and ends. 32omm long.
ZEX010 | 190.61 | HQ2 | J2 | 200.6 | 50 | 355 | 3 | 4 | ca | 1
ZEX010 | 190.62 | HQ2 | J1 | 200.6 | 40 | 10 | 1 | 2 | ca | 0.1
ZEX010 | 190.74 | HQ2 | J1 | 200.6 | 47 | 0 | 2 | 3 | ca | 0.5
ZEX010 | 190.78 | HQ2 | B3 | 200.6 | 43 | 355 | 2 | 3 | nc
ZEX010 | 190.95 | HQ2 | X1 | 200.6 | 47 | 0 | 4 | 3 | nc
ZEX010 | 191.33 | HQ2 | J1 | 200.6 | 48 | 355 | 1 | 3 | ca | 1
ZEX010 | 192.1 | HQ2 | B1 | 200.6 | 50 | 355 | 1 | 2 |  | 1
ZEX010 | 192.18 | HQ2 | J1 | 200.6 | 88 | 350 | 3 | 3 |  | 0.1
ZEX010 | 192.2 | HQ2 | J2 | 200.6 | 60 | 20 | 4 | 2 | ca | 0.1
ZEX010 | 192.39 | HQ2 | J4 | 200.6 | 61 | 310 | 4 | 4 | ch | 0.1
ZEX010 | 192.68 | HQ2 | J3 | 200.6 | 44 | 345 | 4 | 2 | nc |  | twisting frac, not foln.
ZEX010 | 193.21 | HQ2 | J3 | 200.6 | 43 | 0 | 2 | 3 | nc
ZEX010 | 193.43 | HQ2 | J2 | 200.6 | 36 | 25 | 5 | 4 | ca | 0.5
ZEX010 | 193.66 | HQ2 | B3 | 200.6 | 46 | 350 | 4 | 2 |  | nc
ZEX010 | 193.86 | HQ2 | V1 | 200.6 | 72 | 290 | 3 | 1 | qz | 110
ZEX010 | 194.55 | HQ2 | J1 | 200.6 | 43 | 135 | 2 | 3 | ca | 1
ZEX010 | 194.71 | HQ2 | J1 | 200.6 | 67 | 160 | 1 | 2 | ca | 0.1
ZEX010 | 195.2 | HQ2 | B3 | 200.6 | 48 | 10 | 2 | 2 | ca | 0.1
ZEX010 | 195.31 | HQ2 | J1 | 200.6 | 50 | 0 | 1 | 3 | ca | 0.5
ZEX010 | 195.35 | HQ2 | J2 | 200.6 | 77 | 160 | 1 | 1 | ca | 0.1
ZEX010 | 195.43 | HQ2 | J1 | 200.6 | 42 | 145 | 3 | 3 | ca | 0.5
ZEX010 | 195.58 | HQ2 | B1 | 200.6 | 54 | 5 | 2 | 2 | ca | 0.1
ZEX010 | 195.78 | HQ2 | J3 | 200.6 | 19 | 270 | 5 | 4 | ca | 0.5
ZEX010 | 195.86 | HQ2 | J2 | 200.6 | 58 | 0 | 1 | 4 | ca | 0.1
ZEX010 | 196.04 | HQ2 | J3 | 200.6 | 56 | 300 | 2 | 4 | ca | 0.1
ZEX010 | 196.14 | HQ2 | J3 | 200.6 | 65 | 15 | 2 | 3 | se | 0.1
ZEX010 | 196.25 | HQ2 | J2 | 200.6 | 60 | 160 | 4 | 1 | se | 0.1
ZEX010 | 196.51 | HQ2 | J3 | 200.6 | 51 | 5 | 3 | 2 | nc
ZEX010 | 196.58 | HQ2 | J3 | 200.6 | 50 | 5 | 2 | 2 | ca | 0.1
ZEX010 | 196.64 | HQ2 | J2 | 200.6 | 47 | 0 | 2 | 2 | se | 0.1
ZEX010 | 196.75 | HQ2 | J3 | 200.6 | 35 | 165 | 4 | 2 | nc
ZEX010 | 196.77 | HQ2 | J1 | 200.6 | 40 | 15 | 1 | 2 | ca | 0.1
ZEX010 | 196.86 | HQ2 | J1 | 200.6 | 50 | 10 | 1 | 4 | ca | 0.1
ZEX010 | 196.89 | HQ2 | X1 | 200.6 | 54 | 20 | 4 | 3 | nc
ZEX010 | 196.94 | HQ2 | J1 | 200.6 | 51 | 5 | 1 | 3 | ca | 1
ZEX010 | 197.31 | HQ2 | J3 | 200.6 | 48 | 40 | 2 | 5 | ca | 0.1
ZEX010 | 197.39 | HQ2 | J3 | 200.6 | 53 | 10 | 4 | 2 | nc
ZEX010 | 197.61 | HQ2 | J3 | 200.6 | 55 | 35 | 1 | 3 | ch | 0.1 | not foln.
ZEX010 | 197.81 | HQ2 | J3 | 200.6 | 63 | 325 | 1 | 4 | nc |  | not foln.
ZEX010 | 197.95 | HQ2 | X1 | 200.6 | 62 | 190 | 4 | 3 | nc
ZEX010 | 197.96 | HQ2 | B2 | 200.6 | 54 | 10 | 1 | 3 | nc |  | intersects above
ZEX010 | 198.04 | HQ2 | B1 | 200.6 | 55 | 10 | 1 | 3 | ca | 0.1
ZEX010 | 198.25 | HQ2 | J3 | 200.6 | 68 | 160 | 3 | 3 | ch | 0.1
ZEX010 | 198.32 | HQ2 | J3 | 200.6 | 65 | 50 | 2 | 3 | nc
ZEX010 | 198.41 | HQ2 | J1 | 200.6 | 40 | 150 | 1 | 3 | ch | 0.5
ZEX010 | 198.5 | HQ2 | B1 | 200.6 | 54 | 0 | 1 | 2 | ch | 0.5
ZEX010 | 198.78 | HQ2 | J3 | 200.6 | 55 | 5 | 3 | 2 | nc
ZEX010 | 198.94 | HQ2 | J3 | 200.6 | 55 | 10 | 1 | 4 | nc
ZEX010 | 198.95 | HQ2 | J3 | 200.6 | 32 | 125 | 4 | 2 | ch | 0.1 | intersects above
ZEX010 | 199.02 | HQ2 | B1 | 200.6 | 50 | 5 | 1 | 3 | un | 2 | unknown black, hard infill
ZEX010 | 199.16 | HQ2 | B1 | 200.6 | 54 | 15 | 2 | 3 | ch | 3
ZEX010 | 199.39 | HQ2 | B3 | 200.6 | 49 | 5 | 1 | 4 | nc
ZEX010 | 199.43 | HQ2 | B1 | 200.6 | 50 | 10 | 1 | 1 | bx | 2
ZEX010 | 199.5 | HQ2 | B1 | 200.6 | 53 | 10 | 1 | 2 | ch | 0.5
ZEX010 | 200.09 | HQ2 | J2 | 200.6 | 31 | 115 | 4 | 3 | ch | 1
ZEX010 | 200.47 | HQ2 | V1 | 200.6 | 54 | 15 | 1 | 1 | qz | 8 | follows foln.
ZEX010 | 201.26 | HQ2 | J1 | 200.6 | 54 | 10 | 1 | 3 | ch | 0.5
ZEX010 | 201.55 | HQ2 | X1 | 200.6 | 52 | 5 | 2 | 3 | ch | 1 | along foln.
ZEX010 | 201.83 | HQ2 | X1 | 200.6 | 43 | 0 | 2 | 4 | ch | 1 | along foln.
ZEX010 | 202.65 | HQ2 | J3 | 200.6 | 52 | 35 | 1 | 2 | ch | 0.5
ZEX010 | 203.21 | HQ2 | J3 | 200.6 | 36 | 215 | 5 | 4 | ch | 0.5
ZEX010 | 203.45 | HQ2 | X1 | 200.6 | 42 | 315 | 4 | 3 | py | 0.1
ZEX010 | 204.47 | HQ2 | J1 | 200.6 | 60 | 185 | 2 | 2 | ch | 0.5
ZEX010 | 205.84 | HQ2 | B1 | 200.6 | 51 | 15 | 1 | 3 | ca | 0.5
ZEX010 | 207.37 | HQ2 | J1 | 200.6 | 44 | 150 | 1 | 1 | ca | 0.1
ZEX010 | 207.6 | HQ2 | J1 | 200.6 | 56 | 170 | 1 | 1 | ca | 0.1
ZEX010 | 207.7 | HQ2 | J1 | 200.6 | 42 | 10 | 1 | 2 | ca | 0.1
ZEX010 | 207.84 | HQ2 | J3 | 200.6 | 50 | 10 | 2 | 3 | nc
ZEX010 | 207.38 | HQ2 | J4 | 200.6 | 65 | 60 | 3 | 2 | nc
ZEX010 | 207.39 | HQ2 | J4 | 200.6 | 49 | 230 | 2 | 2 | nc
ZEX010 | 207.41 | HQ2 | J4 | 200.6 | 37 | 45 | 4 | 3 | nc
ZEX010 | 208.53 | HQ2 | B4 | 200.6 | 50 | 10 | 1 | 1 | nc
ZEX010 | 208.78 | HQ2 | J1 | 200.6 | 59 | 350 | 4 | 2 | ca | 1
ZEX010 | 208.82 | HQ2 | J1 | 200.6 | 55 | 5 | 1 | 1 | ch | 2
ZEX010 | 208.9 | HQ2 | J1 | 200.6 | 42 | 150 | 2 | 2 | ca | 0.1
ZEX010 | 208.98 | HQ2 | X1 | 200.6 | 75 | 25 | 5 | 4 | nc
ZEX010 | 209.13 | HQ2 | J3 | 200.6 | 52 | 185 | 4 | 2 | ca | 0.5
ZEX010 | 209.49 | HQ2 | B3 | 200.6 | 45 | 10 | 3 | 2 | nc
ZEX010 | 209.67 | HQ2 | J1 | 200.6 | 58 | 5 | 1 | 1 | ca | 0.5
ZEX010 | 210.37 | HQ2 | X1 | 200.6 | 46 | 10 | 1 | 2 | nc
ZEX010 | 210.72 | HQ2 | J4 | 200.6 | 42 | 150 | 2 | 2 | ch | 0.1
ZEX010 | 210.74 | HQ2 | J4 | 200.6 | 49 | 155 | 2 | 2 | ch | 0.1
ZEX010 | 211.68 | HQ2 | J4 | 200.6 | 72 | 20 | 5 | 4 | nc
ZEX010 | 212.55 | HQ2 | B1 | 200.6 | 54 | 15 | 1 | 2 | ca | 0.5
ZEX010 | 212.87 | HQ2 | J3 | 200.6 | 65 | 125 | 5 | 4 | ca | 1
ZEX010 | 213.09 | HQ2 | J3 | 200.6 | 43 | 9 | 4 | 1 | nc
ZEX010 | 213.44 | HQ2 | B4 | 200.6 | 50 | 15 | 2 | 4 | nc
ZEX010 | 213.75 | HQ2 | J1 | 200.6 | 39 | 130 | 1 | 3 | ca | 0.1
ZEX010 | 213.8 | HQ2 | J1 | 200.6 | 28 | 160 | 2 | 2 | ch | 0.5
ZEX010 | 213.86 | HQ2 | J4 | 200.6 | 29 | 165 | 4 | 3 | ch | 0.1
ZEX010 | 214.15 | HQ2 | J2 | 200.6 | 33 | 5 | 2 | 4 | ch | 0.1
ZEX010 | 214.24 | HQ2 | V1 | 200.6 | 52 | 165 | 3 | 1 | ca | 8 | varrying thickness
ZEX010 | 214.48 | HQ2 | J1 | 200.6 | 63 | 175 | 3 | 2 | ca | 1
ZEX010 | 214.68 | HQ2 | J1 | 200.6 | 55 | 10 | 1 | 2 | ca | 0.5
ZEX010 | 214.9 | HQ2 | J3 | 200.6 | 50 | 15 | 1 | 3 | nc
ZEX010 | 215.12 | HQ2 | V1 | 200.6 | 64 | 345 | 4 | 2 | ca | 3 | frac. Along vein
ZEX010 | 215.17 | HQ2 | J2 | 200.6 | 46 | 15 | 1 | 1 | ch | 0.1
ZEX010 | 215.56 | HQ2 | J4 | 200.6 | 58 | 205 | 1 | 2 | ch | 0.1
ZEX010 | 216.16 | HQ2 | J3 | 200.6 | 28 | 140 | 2 | 2 | ch | 0.5
ZEX010 | 216.68 | HQ2 | J1 | 200.6 | 56 | 15 | 2 | 2 | ch | 0.5
ZEX010 | 216.88 | HQ2 | J3 | 200.6 | 53 | 20 | 2 | 3 | nc
ZEX010 | 216.85 | HQ2 | J3 | 200.6 | 55 | 15 | 1 | 2 | nc
ZEX010 | 217.1 | HQ2 | V1 | 200.6 | 42 | 5 | 1 | 1 | qz | 10
ZEX010 | 217.54 | HQ2 | J3 | 200.6 | 24 | 250 | 2 | 4 | ca | 0.1
ZEX010 | 217.55 | HQ2 | J3 | 200.6 | 37 | 50 | 3 | 2 | ch | 0.1
ZEX010 | 217.63 | HQ2 | J2 | 200.6 | 20 | 240 | 4 | 2 | ca | 0.1
ZEX010 | 218.25 | HQ2 | J1 | 200.6 | 52 | 30 | 1 | 2 | ca | 0.5
ZEX010 | 218.27 | HQ2 | J3 | 200.6 | 27 | 40 | 2 | 4 | ch | 0.1
ZEX010 | 218.34 | HQ2 | J3 | 200.6 | 45 | 30 | 4 | 3 | ca | 0.5
ZEX010 | 218.59 | HQ2 | V1 | 200.6 | 60 | 170 | 4 | 3 | ca | 3 | frac along vein
ZEX010 | 218.87 | HQ2 | J1 | 200.6 | 51 | 5 | 1 | 2 | ca | 0.5
ZEX010 | 219.44 | HQ2 | J4 | 200.6 | 58 | 285 | 2 | 3 | nc
ZEX010 | 219.45 | HQ2 | J2 | 200.6 | 26 | 145 | 4 | 3 | ch | 2
ZEX010 | 219.61 | HQ2 | J1 | 200.6 | 41 | 350 | 1 | 1 | ca | 0.1
ZEX010 | 219.7 | HQ2 | V1 | 200.6 | 68 | 210 | 2 | 1 | ca | 7
ZEX010 | 219.84 | HQ2 | J2 | 200.6 | 55 | 225 | 3 | 1 | un | 10 | ca vein with mica contacting the country rock.
ZEX010 | 220.11 | HQ2 | J1 | 200.6 | 55 | 355 | 2 | 3 | ca | 0.1
ZEX010 | 221 | HQ2 | J2 | 200.6 | 73 | 200 | 2 | 4 | ca | 2
ZEX010 | 221.35 | HQ2 | J2 | 200.6 | 52 | 0 | 2 | 3 | ca | 0.1
ZEX010 | 221.49 | HQ2 | J1 | 200.6 | 59 | 355 | 1 | 1 | se | 0.1
ZEX010 | 221.64 | HQ2 | B1 | 200.6 | 55 | 5 | 1 | 1 | ca | 0.1
ZEX010 | 221.74 | HQ2 | J1 | 200.6 | 64 | 185 | 1 | 2 | ca | 0.1
ZEX010 | 221.82 | HQ2 | J1 | 200.6 | 38 | 330 | 2 | 2 | ca | 0.1
ZEX010 | 221.86 | HQ2 | J1 | 200.6 | 58 | 165 | 1 | 2 | ca | 0.5
ZEX010 | 221.91 | HQ2 | J1 | 200.6 | 54 | 5 | 1 | 1 | ca | 0.1
ZEX010 | 222.03 | HQ2 | J1 | 200.6 | 62 | 325 | 1 | 3 | ca | 0.5
ZEX010 | 222.06 | HQ2 | J3 | 200.6 | 58 | 345 | 2 | 4 | ca | 0.1
ZEX010 | 222.09 | HQ2 | J3 | 200.6 | 55 | 345 | 4 | 2 | ca | 0.1
ZEX010 | 222.13 | HQ2 | J1 | 200.6 | 55 | 345 | 2 | 3 | ca | 0.1
ZEX010 | 222.19 | HQ2 | J2 | 200.6 | 62 | 170 | 2 | 3 | ca | 0.1
ZEX010 | 222.23 | HQ2 | J2 | 200.6 | 54 | 340 | 2 | 3 | se | 0.1
ZEX010 | 222.26 | HQ2 | F1 | 200.6 | 52 | 355 | 1 | 4 | ch | 3
ZEX010 | 222.96 | HQ2 | J1 | 200.6 | 50 | 5 | 1 | 2 | ca | 0.1
ZEX010 | 223.11 | HQ2 | J3 | 200.6 | 68 | 15 | 2 | 3 | nc
ZEX010 | 223.31 | HQ2 | X1 | 200.6 | 52 | 320 | 4 | 4 | nc
ZEX010 | 224.28 | HQ2 | X1 | 200.6 | 49 | 355 | 1 | 4 | nc |  | follows foln.
ZEX010 | 224.73 | HQ2 | J2 | 200.6 | 52 | 10 | 1 | 3 | nc |  | follows foln.
ZEX010 | 224.9 | HQ2 | X1 | 200.6 | 72 | 190 | 2 | 3 | nc
ZEX010 | 225.14 | HQ2 | J2 | 200.6 | 15 | 170 | 4 | 4 | ca | 0.5
ZEX010 | 225.24 | HQ2 | J2 | 200.6 | 9 | 260 | 3 | 4 | ca | 1
ZEX010 | 225.51 | HQ2 | J3 | 200.6 | 57 | 0 | 2 | 3 | ch | 0.1
ZEX010 | 225.8 | HQ2 | B4 | 200.6 | 55 | 0 | 3 | 1 | qz | 7 | qz boudin band
ZEX010 | 226.07 | HQ2 | J3 | 200.6 | 51 | 10 | 1 | 3 | nc
ZEX010 | 226.7 | HQ2 | J2 | 200.6 | 55 | 5 | 3 | 4 | ca | 0.5 | frac. Along contact of caqz boudins.
ZEX010 | 227.16 | HQ2 | X1 | 200.6 | 49 | 0 | 1 | 2 | NC |  | break at new ori
ZEX010 | 227.44 | HQ2 | X1 | 227.2 | 50 | 0 | 1 | 1 | NC |  | not bedding plane
ZEX010 | 227.61 | HQ2 | A2 | 227.2 | 47 | 10 | 2 | 3 | NC
ZEX010 | 227.91 | HQ2 | V1 | 227.2 | 58 | 15 | 2 | 1 | QZ |  | slightly irregulat qzca vein
ZEX010 | 228.15 | HQ2 | B4 | 227.2 | 57 | 10 | 1 | 1 | CH | 4 | band of ch along bedding plane
ZEX010 | 228.5 | HQ2 | B1 | 227.2 | 58 | 15 | 1 | 3 | CH | 6
ZEX010 | 228.64 | HQ2 | J1 | 227.2 | 52 | 180 | 2 | 4 | CH | 0.5
ZEX010 | 229.14 | HQ2 | J4 | 227.2 | 30 | 270 | 1 | 2 | NC
ZEX010 | 229.44 | HQ2 | C4 | 227.2 | 55 | 15 | 2 | 1 | NC |  | DH Pvt?, UH tuff
ZEX010 | 229.7 | HQ2 | C4 | 227.2 | 60 | 40 | 3 | 4 | NC
ZEX010 | 229.94 | HQ2 | B1 | 227.2 | 56 | 5 | 1 | 1 | CL | 0.5
ZEX010 | 230.13 | HQ2 | B2 | 227.2 | 56 | 0 | 1 | 2 | NC
ZEX010 | 231.5 | HQ2 | V1 | 227.2 | 35 | 175 | 4 | 2 | CA | 5 | 5mm leftward displacement, with ori line on top and DH going to the right.
ZEX010 | 231.55 | HQ2 | X1 | 227.2 | 56 | 10 | 4 | 2 | NC
ZEX010 | 232.25 | HQ2 | J1 | 227.2 | 56 | 15 | 1 | 3 | CA | 0.5
ZEX010 | 232.79 | HQ2 | J1 | 227.2 | 49 | 190 | 3 | 4 | CA | 3
ZEX010 | 232.89 | HQ2 | J1 | 227.2 | 60 | 190 | 1 | 3 | CA | 1
ZEX010 | 233.6 | HQ2 | J1 | 233.2 | 55 | 15 | 1 | 2 | CL | 0.1 | 233.2 ori is 5 degrees ACW of 227.2 ori, looking DH
ZEX010 | 234 | HQ2 | J3 | 233.2 | 37 | 245 | 4 | 2 | CA | 0.1
ZEX010 | 234.22 | HQ2 | J3 | 233.2 | 62 | 190 | 1 | 3 | CH | 1
ZEX010 | 234.33 | HQ2 | B4 | 233.2 | 47 | 25 | 1 | 1 | NC
ZEX010 | 235 | HQ2 | B4 | 233.2 | 50 | 10 | 1 | 1 | NC
ZEX010 | 235.4 | HQ2 | J1 | 233.2 | 55 | 20 | 2 | 3 | CH | 1
ZEX010 | 235.98 | HQ2 | J4 | 233.2 | 37 | 25 | 2 | 1 | NC
ZEX010 | 236.19 | HQ2 | X1 | 239.1 | 55 | 10 | 2 | 3 | NC |  | 239.1 ori is 5 degrees CW of 233.2 ori
ZEX010 | 236.68 | HQ2 | B3 | 239.1 | 55 | 15 | 1 | 4 | NC
ZEX010 | 236.73 | HQ2 | B3 | 239.1 | 56 | 15 | 1 | 3 | NC
ZEX010 | 236.83 | HQ2 | J1 | 239.1 | 55 | 5 | 2 | 3 | CA | 0.5 | follown foln.
ZEX010 | 236.91 | HQ2 | B3 | 239.1 | 53 | 10 | 1 | 3 | NC
ZEX010 | 237.15 | HQ2 | B1 | 239.1 | 55 | 10 | 1 | 2 | CA | 0.5
ZEX010 | 237.17 | HQ2 | J1 | 239.1 | 65 | 0 | 4 | 2 | CA | 0.5
ZEX010 | 237.2 | HQ2 | B1 | 239.1 | 55 | 5 | 1 | 1 | UN | 0.1 | graphite in joint
ZEX010 | 237.21 | HQ2 | B2 | 239.1 | 55 | 5 | 1 | 3 | NC
ZEX010 | 237.27 | HQ2 | B2 | 239.1 | 54 | 5 | 1 | 2 | CA | 0.1
ZEX010 | 237.46 | HQ2 | B2 | 239.1 | 55 | 0 | 1 | 2 | CA | 0.1
ZEX010 | 237.75 | HQ2 | J3 | 239.1 | 66 | 10 | 4 | 2 | NC
ZEX010 | 237.93 | HQ2 | J4 | 239.1 | 54 | 315 | 3 | 4 | CA | 0.5
ZEX010 | 237.96 | HQ2 | B3 | 239.1 | 54 | 10 | 1 | 3 | NC
ZEX010 | 238.1 | HQ2 | J4 | 239.1 | 33 | 120 | 4 | 2 | CA | 0.1
ZEX010 | 238.31 | HQ2 | J3 | 239.1 | 38 | 10 | 1 | 3 | NC
ZEX010 | 238.55 | HQ2 | J1 | 239.1 | 55 | 5 | 1 | 2 | CL | 0.1
ZEX010 | 238.71 | HQ2 | J4 | 239.1 | 57 | 5 | 1 | 4 | CH | 0.1
ZEX010 | 238.73 | HQ2 | J1 | 239.1 | 59 | 15 | 1 | 3 | CA | 1
ZEX010 | 238.82 | HQ2 | J3 | 239.1 | 69 | 10 | 1 | 4 | CA | 0.5
ZEX010 | 239.4 | HQ2 | X1 | 239.3 | 50 | 350 | 4 | 3 | CA | 1
ZEX010 | 240.36 | HQ2 | J3 | 239.3 | 42 | 40 | 4 | 2 | CA | 0.1
ZEX010 | 240.97 | HQ2 | V1 | 239.3 | 46 | 320 | 5 | 3 | CA | 8 | frac. Along DH contact of vein.
ZEX010 | 241.01 | HQ2 | J4 | 239.3 | 55 | 5 | 1 | 3 | NC
ZEX010 | 241.31 | HQ2 | B2 | 239.3 | 54 | 10 | 2 | 1 | CA | 0.1
ZEX010 | 241.35 | HQ2 | S1 | 239.3 | 55 | 10 | 1 | 3 | BX | 2 | crumbled graphitic infill
ZEX010 | 241.37 | HQ2 | B1 | 239.3 | 53 | 15 | 2 | 2 | CA | 0.5
ZEX010 | 241.66 | HQ2 | J3 | 239.3 | 60 | 200 | 3 | 3 | CA | 0.1
ZEX010 | 241.94 | HQ2 | J2 | 239.3 | 70 | 210 | 4 | 3 | CH | 1
ZEX010 | 242.03 | HQ2 | J3 | 239.3 | 56 | 200 | 4 | 2 | CA | 0.5
ZEX010 | 242.27 | HQ2 | B1 | 239.3 | 55 | 0 | 1 | 2 | CA | 0.1
ZEX010 | 242.54 | HQ2 | J3 | 239.3 | 41 | 300 | 3 | 3 | CA | 0.5
ZEX010 | 242.76 | HQ2 | B3 | 239.3 | 54 | 10 | 1 | 3 | NC
ZEX010 | 243.26 | HQ2 | B3 | 239.3 | 55 | 5 | 1 | 3 | NC
ZEX010 | 243.34 | HQ2 | B3 | 239.3 | 54 | 10 | 1 | 3 | NC
ZEX010 | 243.44 | HQ2 | B3 | 239.3 | 51 | 10 | 1 | 2 | NC
ZEX010 | 243.46 | HQ2 | B2 | 239.3 | 51 | 10 | 1 | 1 | CA | 0.5
ZEX010 | 243.48 | HQ2 | B3 | 239.3 | 51 | 15 | 1 | 2 | NC
ZEX010 | 243.7 | HQ2 | B2 | 239.3 | 54 | 0 | 2 | 3 | NC
ZEX010 | 243.78 | HQ2 | J3 | 239.3 | 54 | 0 | 4 | 3 | NC |  | curvey
ZEX010 | 243.95 | HQ2 | J1 | 239.3 | 34 | 40 | 1 | 4 | CL | 1
ZEX010 | 244 | HQ2 | B2 | 239.3 | 56 | 0 | 2 | 3 | CL | 0.5 | curvey
ZEX010 | 244.1 | HQ2 | B1 | 239.3 | 56 | 5 | 1 | 3 | CL | 0.1
ZEX010 | 244.21 | HQ2 | B1 | 239.3 | 55 | 5 | 1 | 3 | CA | 0.1 | not orientable until 251.6
ZEX010 | 250.68 | HQ2 | J4 | 257.9 | 52 | 330 | 2 | 4 | NC
ZEX010 | 250.72 | HQ2 | J1 | 257.9 | 40 | 30 | 5 | 2 | CA | 0.5
ZEX010 | 250.73 | HQ2 | J2 | 257.9 | 51 | 0 | 2 | 3 | CA | 0.1
ZEX010 | 250.84 | HQ2 | B1 | 257.9 | 58 | 10 | 2 | 2 | CA | 0.5
ZEX010 | 250.92 | HQ2 | J1 | 257.9 | 53 | 0 | 1 | 3 | CA | 0.5
ZEX010 | 250.96 | HQ2 | J3 | 257.9 | 46 | 0 | 1 | 3 | CA | 0.5
ZEX010 | 251.02 | HQ2 | J2 | 257.9 | 44 | 310 | 4 | 2 | CA | 0.5
ZEX010 | 251.22 | HQ2 | J3 | 257.9 | 53 | 15 | 2 | 3 | CA | 0.5
ZEX010 | 251.38 | HQ2 | J3 | 257.9 | 53 | 355 | 2 | 3 | NC
ZEX010 | 251.44 | HQ2 | J4 | 257.9 | 52 | 330 | 4 | 3 | CA | 0.5
ZEX010 | 251.5 | HQ2 | B3 | 257.9 | 38 | 0 | 4 | 1 | NC
ZEX010 | 251.55 | HQ2 | J1 | 257.9 | 50 | 330 | 2 | 2 | CA | 0.5
ZEX010 | 251.72 | HQ2 | J2 | 257.9 | 51 | 345 | 1 | 2 | CA | 0.1
ZEX010 | 251.81 | HQ2 | J1 | 257.9 | 57 | 15 | 1 | 1 | CA | 1
ZEX010 | 251.87 | HQ2 | J3 | 257.9 | 30 | 0 | 2 | 4 | CA | 0.5
ZEX010 | 252.1 | HQ2 | B1 | 257.9 | 59 | 10 | 1 | 2 | CA | 0.1
ZEX010 | 252.42 | HQ2 | B1 | 257.9 | 49 | 15 | 1 | 2 | CA | 0.5
ZEX010 | 252.55 | HQ2 | J4 | 257.9 | 59 | 355 | 4 | 3 | NC
ZEX010 | 252.72 | HQ2 | B3 | 257.9 | 53 | 20 | 1 | 2 | CA | 0.5
ZEX010 | 252.8 | HQ2 | J4 | 257.9 | 15 | 135 | 2 | 3 | CA | 0.1
ZEX010 | 252.92 | HQ2 | B1 | 257.9 | 55 | 20 | 1 | 2 | CA | 0.5
ZEX010 | 252.98 | HQ2 | J3 | 257.9 | 40 | 355 | 4 | 2 | CA | 0.1
ZEX010 | 253.01 | HQ2 | J3 | 257.9 | 35 | 40 | 3 | 3 | CA | 0.1
ZEX010 | 253.15 | HQ2 | B1 | 257.9 | 55 | 15 | 1 | 1 | CA | 0.1
ZEX010 | 253.26 | HQ2 | X1 | 257.9 | 53 | 10 | 1 | 3 | NC
ZEX010 | 253.4 | HQ2 | J3 | 257.9 | 54 | 5 | 1 | 2 | CA | 1 | frac. At core block
ZEX010 | 253.66 | HQ2 | B3 | 257.9 | 52 | 0 | 2 | 4 | CA | 0.1
ZEX010 | 254.05 | HQ2 | B2 | 257.9 | 54 | 5 | 1 | 1 | NC
ZEX010 | 254.25 | HQ2 | B3 | 257.9 | 55 | 355 | 2 | 4 | CA | 0.1
ZEX010 | 254.56 | HQ2 | J3 | 257.9 | 35 | 300 | 2 | 4 | CA | 0.5
ZEX010 | 254.99 | HQ2 | J2 | 257.9 | 34 | 350 | 1 | 3 | CL | 0.1
ZEX010 | 255.01 | HQ2 | J1 | 257.9 | 45 | 325 | 2 | 3 | CA | 0.5
ZEX010 | 255.24 | HQ2 | B1 | 257.9 | 55 | 10 | 1 | 4 | PY | 1
ZEX010 | 255.44 | HQ2 | J1 | 257.9 | 31 | 355 | 2 | 2 | CA | 0.5
ZEX010 | 255.54 | HQ2 | J2 | 257.9 | 42 | 35 | 5 | 3 | CA | 1
ZEX010 | 255.62 | HQ2 | B3 | 257.9 | 56 | 10 | 4 | 1 | NC
ZEX010 | 255.8 | HQ2 | B1 | 257.9 | 55 | 5 | 1 | 1 | CA | 0.5
ZEX010 | 255.92 | HQ2 | J2 | 257.9 | 65 | 170 | 1 | 4 | CA | 0.1
ZEX010 | 256 | HQ2 | X1 | 257.9 | 40 | 36 | 4 | 2 | CA | 0.1
ZEX010 | 256.25 | HQ2 | J3 | 257.9 | 64 | 355 | 2 | 2 | NC
ZEX010 | 256.28 | HQ2 | J3 | 257.9 | 54 | 0 | 2 | 3 | CA | 0.1
ZEX010 | 256.35 | HQ2 | J2 | 257.9 | 54 | 5 | 1 | 2 | CA | 0.1
ZEX010 | 256.38 | HQ2 | J1 | 257.9 | 51 | 5 | 4 | 2 | CA | 0.5
ZEX010 | 256.4 | HQ2 | J1 | 257.9 | 54 | 5 | 1 | 2 | CA | 0.1
ZEX010 | 256.41 | HQ2 | B1 | 257.9 | 54 | 10 | 1 | 1 | CA | 2
ZEX010 | 256.71 | HQ2 | X1 | 257.9 | 67 | 180 | 2 | 4 | NC
ZEX010 | 257.26 | HQ2 | B3 | 257.9 | 55 | 0 | 1 | 3 | CA | 0.5
ZEX010 | 257.53 | HQ2 | J1 | 257.9 | 62 | 310 | 2 | 3 | CA | 0.5
ZEX010 | 257.59 | HQ2 | X1 | 257.9 | 50 | 295 | 3 | 4 | NC
ZEX010 | 257.92 | HQ2 | B1 | 257.9 | 56 | 0 | 1 | 3 | CA | 0.5
ZEX010 | 258 | HQ2 | B3 | 257.9 | 55 | 5 | 1 | 4 | NC
ZEX010 | 258.03 | HQ2 | B1 | 257.9 | 55 | 10 | 1 | 1 | CL | 0.5
ZEX010 | 258.3 | HQ2 | B1 | 257.9 | 55 | 10 | 1 | 4 | CA | 0.1
ZEX010 | 258.59 | HQ2 | B3 | 257.9 | 56 | 10 | 2 | 3 | CL | 0.1
ZEX010 | 259.28 | HQ2 | B1 | 257.9 | 55 | 10 | 1 | 1 | CL | 0.5
ZEX010 | 259.6 | HQ2 | B1 | 257.9 | 55 | 10 | 1 | 2 | CH | 0.1
ZEX010 | 259.61 | HQ2 | B1 | 257.9 | 55 | 5 | 1 | 3 | CH | 0.1
ZEX010 | 259.85 | HQ2 | B2 | 257.9 | 55 | 10 | 4 | 2 | CA | 0.5
ZEX010 | 260.23 | HQ2 | J3 | 257.9 | 30 | 40 | 4 | 2 | NC
ZEX010 | 260.32 | HQ2 | J3 | 257.9 | 24 | 345 | 3 | 3 | NC
ZEX010 | 260.36 | HQ2 | B3 | 257.9 | 54 | 0 | 3 | 3 | NC
ZEX010 | 260.4 | HQ2 | J3 | 257.9 | 46 | 15 | 4 | 3 | CA | 0.5
ZEX010 | 260.53 | HQ2 | J3 | 257.9 | 19 | 350 | 3 | 4 | NC
ZEX010 | 260.96 | HQ2 | J3 | 260.7 | 37 | 5 | 1 | 1 | NC
ZEX010 | 261.16 | HQ2 | J2 | 260.7 | 57 | 170 | 2 | 3 | CA | 0.5
ZEX010 | 261.21 | HQ2 | J1 | 260.7 | 54 | 10 | 2 | 2 | CA | 0.5
ZEX010 | 261.26 | HQ2 | J1 | 260.7 | 52 | 175 | 1 | 3 | CH | 1
ZEX010 | 261.4 | HQ2 | J3 | 260.7 | 40 | 0 | 1 | 4 | NC
ZEX010 | 261.54 | HQ2 | J3 | 260.7 | 50 | 305 | 3 | 3 | NC
ZEX010 | 261.58 | HQ2 | J1 | 260.7 | 55 | 15 | 1 | 1 | CA | 0.5
ZEX010 | 261.62 | HQ2 | J3 | 260.7 | 43 | 0 | 2 | 4 | NC
ZEX010 | 261.63 | HQ2 | J1 | 260.7 | 30 | 10 | 2 | 3 | CH | 0.5 | curvey
ZEX010 | 261.76 | HQ2 | J2 | 260.7 | 40 | 355 | 1 | 3 | CH | 0.1
ZEX010 | 261.78 | HQ2 | J2 | 260.7 | 50 | 320 | 4 | 2 | CA | 1
ZEX010 | 261.8 | HQ2 | J1 | 260.7 | 43 | 35 | 1 | 4 | CH | 0.5
ZEX010 | 261.94 | HQ2 | J1 | 260.7 | 54 | 15 | 1 | 2 | CA | 0.1
ZEX010 | 262.03 | HQ2 | J1 | 260.7 | 53 | 20 | 1 | 2 | CA | 0.1
ZEX010 | 262.13 | HQ2 | J1 | 260.7 | 54 | 20 | 1 | 1 | CA | 0.1
ZEX010 | 262.31 | HQ2 | J4 | 260.7 | 21 | 95 | 4 | 4 | NC
ZEX010 | 262.41 | HQ2 | J4 | 260.7 | 54 | 5 | 4 | 3 | CH | 0.5
ZEX010 | 262.54 | HQ2 | J1 | 260.7 | 54 | 10 | 1 | 1 | CL | 0.1
ZEX010 | 262.7 | HQ2 | J4 | 260.7 | 20 | 335 | 4 | 2 | NC |  | single plane of irregular fracture
ZEX010 | 262.82 | HQ2 | J4 | 260.7 | 27 | 340 | 4 | 3 | NC
ZEX010 | 262.92 | HQ2 | B3 | 260.7 | 53 | 0 | 4 | 3 | CA | 0.1
ZEX010 | 263 | HQ2 | J4 | 260.7 | 20 | 335 | 4 | 2 | CA | 0.5
ZEX010 | 263.07 | HQ2 | B3 | 260.7 | 52 | 20 | 4 | 1 | CA | 0.1
ZEX010 | 263.13 | HQ2 | J3 | 260.7 | 50 | 0 | 4 | 2 | NC
ZEX010 | 263.16 | HQ2 | J1 | 260.7 | 50 | 0 | 3 | 3 | CL | 0.5
ZEX010 | 263.22 | HQ2 | S1 | 260.7 | 35 | 0 | 2 | 1 | BX | 8 | crumbled fault gouge is the infill
ZEX010 | 263.28 | HQ2 | J1 | 260.7 | 34 | 5 | 2 | 1 | CA | 0.5
ZEX010 | 263.35 | HQ2 | J2 | 260.7 | 30 | 40 | 4 | 3 | CA | 0.5
ZEX010 | 263.47 | HQ2 | B4 | 260.7 | 20 | 43 | 1 | 1 | NC
ZEX010 | 263.57 | HQ2 | J2 | 260.7 | 36 | 5 | 3 | 3 | CA | 0.1
ZEX010 | 263.87 | HQ2 | J1 | 260.7 | 55 | 20 | 1 | 3 | CL | 0 | urientable from 264.23m to 268.43m
ZEX010 | 268.43 | HQ2 | J2 | 260.7 | 30 | 335 | 4 | 2 | CA | 1
ZEX010 | 268.49 | HQ2 | J4 | 260.7 | 39 | 20 | 4 | 3 | CA | 0.5
ZEX010 | 268.57 | HQ2 | J3 | 260.7 | 38 | 15 | 4 | 2 | NC
ZEX010 | 268.64 | HQ2 | J3 | 260.7 | 65 | 195 | 3 | 3 | CA | 0.5 | 268.6m ori lines up with 260.7m ori.
ZEX010 | 268.67 | HQ2 | J2 | 260.7 | 33 | 25 | 4 | 4 | CL | 0.5
ZEX010 | 268.86 | HQ2 | J3 | 260.7 | 65 | 170 | 4 | 3 | CH | 0.1
ZEX010 | 268.93 | HQ2 | J1 | 260.7 | 39 | 340 | 2 | 2 | CA | 0.1
ZEX010 | 269 | HQ2 | J1 | 260.7 | 59 | 0 | 1 | 2 | CA | 0.1
ZEX010 | 269.03 | HQ2 | J2 | 260.7 | 54 | 20 | 2 | 3 | CA | 0.5
ZEX010 | 269.08 | HQ2 | J2 | 260.7 | 32 | 0 | 4 | 3 | CA | 0.1
ZEX010 | 269.12 | HQ2 | J3 | 260.7 | 43 | 35 | 4 | 3 | NC
ZEX010 | 269.16 | HQ2 | J3 | 260.7 | 37 | 40 | 3 | 3 | CA | 0.5
ZEX010 | 269.26 | HQ2 | J3 | 260.7 | 38 | 355 | 4 | 2 | NC
ZEX010 | 269.3 | HQ2 | J1 | 260.7 | 42 | 30 | 1 | 3 | CH | 0.1
ZEX010 | 269.41 | HQ2 | B3 | 260.7 | 54 | 5 | 4 | 3 | NC
ZEX010 | 269.52 | HQ2 | B1 | 260.7 | 55 | 10 | 1 | 2 | CA | 0.5
ZEX010 | 269.63 | HQ2 | J3 | 260.7 | 36 | 350 | 2 | 3 | NC
ZEX010 | 269.65 | HQ2 | J2 | 260.7 | 55 | 15 | 1 | 2 | CA | 0.1
ZEX010 | 269.77 | HQ2 | J3 | 260.7 | 52 | 10 | 4 | 2 | NC
ZEX010 | 269.85 | HQ2 | J1 | 260.7 | 38 | 0 | 1 | 3 | CA | 0.1
ZEX010 | 269.91 | HQ2 | J3 | 260.7 | 72 | 170 | 3 | 3 | CA | 0.5
ZEX010 | 270.12 | HQ2 | B1 | 270 | 55 | 20 | 1 | 1 | CH | 0.5 | 270m ori lines up with 268.6m ori.
ZEX010 | 270.3 |  | S1 | 270 | 34 | 0 | 1 | 2 | BX | 1 | infill is crumbled fault gouge
ZEX010 | 270.31 |  | J4 | 270 | 55 | 15 | 1 | 2 | NC |  | fractured terminates at above fracture.
ZEX010 | 290.78 |  | J2 | 292.1 | 68 | 180 | 2 | 3 | NC |  | some late clay
ZEX010 | 290.89 |  | C1 | 292.1 | 49 | 10 | 2 | 3 | CA | 1 | u.hole breccia contact
ZEX010 | 291.22 |  | C1 | 292.1 | 59 | 0 | 3 | 3 | CA | 2 | d.hole breccia contact
ZEX010 | 291.45 |  | B1 | 292.1 | 58 | 5 | 4 | 3 | CL | 0.5
ZEX010 | 291.52 |  | A2 | 292.1 | 41 | 10 | 1 | 3 | CA | 0.5
ZEX010 | 291.75 |  | B1 | 292.1 | 57 | 10 | 1 | 3 | NC
ZEX010 | 291.81 |  | B1 | 292.1 | 38 | 5 | 1 | 2 | CA | 0.5 | offset by xcutting joint below
ZEX010 | 291.83 |  | J1 | 292.1 | 23 | 280 | 2 | 2 | CA | 0.5
ZEX010 | 291.84 |  | J2 | 292.1 | 24 | 200 | 2 | 2 | CA | 0.5 | not completely broken
ZEX010 | 291.87 |  | B1 | 292.1 | 52 | 20 | 1 | 2 | CL | 1
ZEX010 | 292.04 |  | A2 | 292.1 | 39 | 10 | 2 | 4 | NC
ZEX010 | 292.19 |  | J2 | 292.1 | 23 | 320 | 2 | 5 | CA | 0.5
ZEX010 | 292.37 |  | J1 | 292.1 | 56 | 185 | 2 | 2 | CA | 1
ZEX010 | 292.42 |  | J1 | 292.1 | 58 | 185 | 2 | 4 | CA | 1.5 | partially chloritised
ZEX010 | 292.66 |  | B1 | 292.1 | 41 | 20 | 1 | 3 | CL | 0.5 | from CA
ZEX010 | 292.74 |  | J2 | 292.1 | 60 | 0 | 4 | 2 | NC
ZEX010 | 292.81 |  | J1 | 292.1 | 56 | 185 | 3 | 3 | CA | 0.5
ZEX010 | 293.03 |  | J1 | 292.1 | 44 | 125 | 2 | 3 | CL | 0.5
ZEX010 | 293.41 |  | J2 | 292.1 | 65 | 195 | 2 | 2 | CA | 3
ZEX010 | 293.56 |  | J1 | 292.1 | 16 | 10 | 1 | 4 | CL | 1
ZEX010 | 294.06 |  | J2 | 292.1 | 56 | 340 | 3 | 3 | NC
ZEX010 | 294.27 |  | J1 | 292.1 | 57 | 180 | 2 | 4 | PY | 1
ZEX010 | 294.53 |  | B2 | 292.1 | 50 | 25 | 3 | 3 | PY | 1
ZEX010 | 294.7 |  | J1 | 292.1 | 64 | 190 | 1 | 2 | PY | 1 | and CA
ZEX010 | 295.54 |  | J1 | 292.1 | 31 | 30 | 2 | 3 | CA | 1.5
ZEX010 | 296.11 |  | J2 | 292.1 | 68 | 195 | 3 | 4 | NC
ZEX010 | 296.46 |  | J2 | 292.1 | 29 | 170 | 4 | 2 | cA | 0.5 | 333° to 296.6m ORI. lost ORI with broken zone
ZEX010 | 302.37 |  | S1 | 307.6 | 50 | ~040 | 1 | 3 | CL | 4 | crumbly shear
ZEX010 | 302.39 |  | B1 | 307.6 | 47 | 25 | 1 | 3 | CL | 0.5
ZEX010 | 302.62 |  | B2 | 307.6 | 50 | 25 | 4 | 3 | CA | 0.5
ZEX010 | 302.7 |  | B1 | 307.6 | 50 | 25 | 1 | 2 | CA | 1
ZEX010 | 302.78 |  | B1 | 307.6 | 46 | 25 | 1 | 4 | NC
ZEX010 | 302.81 |  | B1 | 307.6 | 45 | 15 | 2 | 3 | NC
ZEX010 | 302.88 |  | B1 | 307.6 | 55 | 15 | 2 | 3 | NC
ZEX010 | 302.95 |  | J2 | 307.6 | 52 | 350 | 2 | 4 | CA | 0.5
ZEX010 | 303.16 |  | J1 | 307.6 | 13 | 125 | 2 | 3 | CA | 0.5
ZEX010 | 303.33 |  | J1 | 307.6 | 63 | 5 | 1 | 2 | CA | 0.5
ZEX010 | 303.88 |  | J1 | 307.6 | 65 | 195 | 2 | 2 | cA | 0.5 | patchy py
ZEX010 | 304.3 |  | J2 | 307.6 | 12 | 130 | 1 | 3 | PY | 1
ZEX010 | 306.69 |  | J3 | 307.6 | 46 | 135 | 4 | 2 | CA | 0.5
ZEX010 | 306.79 |  | J2 | 307.6 | 60 | 215 | 3 | 5 | CA | 1
ZEX010 | 307.33 |  | B1 | 307.6 | 48 | 20 | 2 | 3 | CA | 1
ZEX010 | 307.35 |  | B1 | 307.6 | 48 | 20 | 1 | 3 | CL | 3 | slight mismatch, lost ORI. Seems to match next
ZEX010 | 309.97 |  | J1 | 307.6 | 31 | 315 | 2 | 3 | CA | 0.5
ZEX010 | 310.44 |  | B2 | 307.6 | 32 | 40 | 2 | 5 | CA | 1
ZEX010 | 310.92 |  | J1 | 307.6 | 50 | 325 | 1 | 3 | CA | 0.5
ZEX010 | 311.15 |  | B1 | 307.6 | 50 | 35 | 1 | 3 | NC
ZEX010 | 311.25 |  | B1 | 307.6 | 52 | 40 | 3 | 3 | NC
ZEX010 | 311.33 |  | B1 | 307.6 | 43 | 35 | 2 | 3 | CA | 1 | some py
ZEX010 | 311.5 |  | J1 | 307.6 | 55 | 205 | 2 | 3 | CA | 0.5
ZEX010 | 311.68 |  | B1 | 307.6 | 52 | 40 | 2 | 4 | CL | 0.5
ZEX010 | 311.84 |  | B1 | 307.6 | 50 | 40 | 2 | 2 | Qz | 2 | lost ORI, broken ground
ZEX010 | 314.86 |  | J1 | 320.5 | 34 | 230 | 4 | 4 | NC |  | within ma qtz of Z10
ZEX010 | 315.13 |  | C3 | 320.5 | 78 | 50 |  |  | CL | 2 | not broken. D.hole Z10 contact
ZEX010 | 315.23 |  | B1 | 320.5 | 70 | 70 | 2 | 3 | PY | 1
ZEX010 | 315.39 |  | J2 | 320.5 | 67 | 275 | 2 | 4 | NC
ZEX010 | 315.42 |  | V1 | 320.5 | 66 | 80 |  |  | QZ | 20 | Not broken
ZEX010 | 315.58 |  | V1 | 320.5 | 58 | 70 |  |  | QZ | 30 | Not broken
ZEX010 | 315.65 |  | B1 | 320.5 | 71 | 65 | 3 | 3 | PY | 1
ZEX010 | 315.72 |  | J2 | 320.5 | 33 | 165 | 3 | 4 | NC |  | into Z5
ZEX010 | 315.74 |  | C3 | 320.5 | 65 | 40 |  |  |  |  | u.hole Z5 contact. Not broken
ZEX010 | 315.79 |  | C3 | 320.5 | 60 | 65 |  |  | CL | 2 | d.hole Z5 contact. Not broken
ZEX010 | 315.86 |  | B3 | 320.5 | 60 | 75 |  |  |  |  | not broken
ZEX010 | 315.92 |  | B1 | 320.5 | 65 | 75 | 1 | 3 | NC
ZEX010 | 316 |  | B2 | 320.5 | 67 | 65 | 3 | 4 | PY | 1
ZEX010 | 316.09 |  | B1 | 320.5 | 62 | 65 | 2 | 3 | NC
ZEX010 | 316.16 |  | B2 | 320.5 | 54 | 70 | 2 | 4 | NC
ZEX010 | 316.52 |  | A3 | 320.5 | 44 | 55 | 1 | 3 | NC
ZEX010 | 316.72 |  | B1 | 320.5 | 60 | 60 | 1 | 4 | NC
ZEX010 | 316.87 |  | B1 | 320.5 | 58 | 65 | 1 | 3 | CA | 0.5
ZEX010 | 317.03 |  | B2 | 320.5 | 59 | 60 | 1 | 2 | CL | 0.5
ZEX010 | 317.25 |  | B1 | 320.5 | 59 | 65 | 2 | 3
ZEX010 | 317.51 |  | J2 | 320.5 | 60 | 240 | 3 | 3 | CA | 0.5
ZEX010 | 317.66 |  | A1 | 320.5 | 41 | 75 | 2 | 1 | NC
ZEX010 | 317.72 |  | J2 | 320.5 | 65 | 145 | 3 | 5 | CA | 0.5
ZEX010 | 318.1 |  | B1 | 320.5 | 62 | 55 | 1 | 2 | NC
ZEX010 | 318.2 |  | B1 | 320.5 | 60 | 55 | 1 | 3 | NC
ZEX010 | 318.32 |  | B1 | 320.5 | 56 | 70 |  |  | PY | 1
ZEX010 | 318.45 |  | B1 | 320.5 | 70 | 35 | 2 | 3 | CA | 0.5
ZEX010 | 319.32 |  | J4 | 320.5 | 22 | 150 | 4 | 3 | PY | 1
ZEX010 | 319.81 |  | J2 | 320.5 | 68 | 260 | 2 | 3 | NC
ZEX010 | 320.88 |  | J2 | 320.5 | 37 | 145 | 2 | 3 | CA | 0.5
ZEX010 | 321.4 |  | A2 | 320.5 | 46 | 95 | 2 | 4 | CA | 1
ZEX010 | 321.55 |  | J1 | 320.5 | 70 | 285 | 3 | 2 | CA | 0.5 | increased fractures around vein. Lost ORI
ZEX010 | 321.7 |  | B2 | 323.5 | 62 | 340 | 2 | 4 | CA | 0.5
ZEX010 | 321.73 |  | B2 | 323.5 | 57 | 345 | 3 | 4 | CA | 1
ZEX010 | 321.9 |  | B1 | 323.5 | 56 | 345 | 1 | 3 | CA | 0.5
ZEX010 | 321.93 |  | J4 | 323.5 | 50 | 0 | 3 | 4 | PY | 1
ZEX010 | 322.12 |  | B1 | 323.5 | 55 | 345 | 1 | 4 | QZ | 1
ZEX010 | 322.29 |  | V1 | 323.5 | 60 | 10 | 3 | 4 | CL | 1 | 5mm qtz
ZEX010 | 322.39 |  | C1 | 323.5 | 49 | 0 | 2 | 3 | CL | 1 | with some py and calcite
ZEX010 | 322.52 |  | B2 | 323.5 | 47 | 355 | 1 | 4 | CL | 0.5
ZEX010 | 322.67 |  | B1 | 323.5 | 59 | 350 | 2 | 3 | NC
ZEX010 | 322.75 |  | B1 | 323.5 | 60 | 355 | 1 | 2 | PY | 1
ZEX010 | 322.8 |  | J1 | 323.5 | 37 | 10 | 1 | 2 | NC
ZEX010 | 322.87 |  | B1 | 323.5 | 58 | 10 | 1 | 3 | CL | 1
ZEX010 | 322.98 |  | J1 | 323.5 | 68 | 275 | 2 | 3 | CA | 0.5
ZEX010 | 323.12 |  | B1 | 323.5 | 58 | 20 | 1 | 4 | PY | 0.5
ZEX010 | 323.37 |  | B1 | 323.5 | 53 | 10 | 2 | 3 | UN | 0.5 | hematite?
ZEX010 | 323.45 |  | B2 | 323.5 | 54 | 0 | 2 | 3 | UN | 0.5
ZEX010 | 323.77 |  | B1 | 323.5 | 60 | 350 | 2 | 3 | CL | 1
ZEX010 | 324.07 |  | J1 | 323.5 | 39 | 25 | 2 | 2 | CA | 0.5
ZEX010 | 324.15 |  | B1 | 323.5 | 58 | 5 | 2 | 3 | CL | 0.5
ZEX010 | 324.58 |  | J2 | 323.5 | 63 | 0 | 2 | 4 | CA | 0.5
ZEX010 | 324.85 |  | V1 | 323.5 | 47 | 30 | 2 | 3 | CL | 2 | with CA & PY, against 10mm Vqb & garnet
ZEX010 | 324.97 |  | J1 | 323.5 | 37 | 165 | 1 | 3 | CL | 0.5
ZEX010 | 325.03 |  | J1 | 323.5 | 43 | 165 | 4 | 3 | CL | 1
ZEX010 | 325.08 |  | B1 | 323.5 | 55 | 5 | 1 | 4 | NC
ZEX010 | 325.15 |  | J1 | 323.5 | 40 | 0 | 2 | 3 | NC
ZEX010 | 325.2 |  | J1 | 323.5 | 50 | 170 | 1 | 3 | CL | 1
ZEX010 | 325.52 |  | V1 | 323.5 | 55 | 10 | 3 | 3 | CL | 1 | pinched Vqc, up to 10mm
ZEX010 | 325.73 |  | J2 | 323.5 | 53 | 170 | 2 | 4 | CL | 1 | some cA
ZEX010 | 325.82 |  | J1 | 323.5 | 38 | 25 | 2 | 4 | CL | 0.5
ZEX010 | 326.34 |  | B1 | 323.5 | 49 | 5 | 2 | 5 | CL | 0.5 | lost ORI
ZEX010 | 327.4 |  | B1 | 327.7 | 63 | 340 | 1 | 4 | CL | 1
ZEX010 | 327.5 |  | B1 | 327.7 | 65 | 350 | 2 | 3 | CL | 0.5 | spun core, last ORI

## Samples
SampleID | Orginal_Id | hole_id | depth_from | depth_to | Wet_Dry | Interval_Type | Sample_Type | Sample_Method | Recovery | Priority | Date_Sampled | Sampler | Has_Duplicate | Comments
NT0000113 |  | ZEX010 | 145.91 | 146.29 | [5 empty] | 0 |  |  | 0 | zone of mineralization not assosiated with main lodes
NT0000114 |  | ZEX010 | 147.39 | 147.62 | [5 empty] | 0 |  |  | 0 | zone of mineralization not assosiated with main lodes
NT0000115 |  | ZEX010 | 193.68 | 193.92 | [5 empty] | 0 |  |  | 0 | zone of mineralization not assosiated with main lodes
NT0000116 |  | ZEX010 | 271.22 | 271.38 | [5 empty] | 0 |  |  | 0 | zone of mineralization not assosiated with main lodes
NT0000117 |  | ZEX010 | 275.2 | 275.37 | [5 empty] | 0 |  |  | 0 | zone of mineralization not assosiated with main lodes
NT0000001 |  | ZEX010 | 293.02 | 293.5 | [5 empty] | 0 |  |  | 0
NT0000002 |  | ZEX010 | 293.5 | 294 | [5 empty] | 0 |  |  | 0
NT0000003 |  | ZEX010 | 294 | 294.51 | [5 empty] | 0 |  |  | 0
NT0000004 |  | ZEX010 | 294.51 | 295 | [5 empty] | 0 |  |  | 0
NT0000005 |  | ZEX010 | 295 | 295.5 | [5 empty] | 0 |  |  | 0
NT0000006 |  | ZEX010 | 295.5 | 296 | [5 empty] | 0 |  |  | 0
NT0000007 |  | ZEX010 | 296 | 296.46 | [5 empty] | 0 |  |  | 0
NT0000008 |  | ZEX010 | 296.46 | 296.63 | [5 empty] | 0 |  |  | 0
NT0000009 |  | ZEX010 | 296.63 | 297 | [5 empty] | 0 |  |  | 0
NT0000010 |  | ZEX010 | 297 | 297.21 | [5 empty] | 0 |  |  | 0
NT0000011 |  | ZEX010 | 297.21 | 297.49 | [5 empty] | 0 |  |  | 0
NT0000012 |  | ZEX010 | 297.49 | 298 | [5 empty] | 0 |  |  | 0
NT0000013 |  | ZEX010 | 298 | 298.5 | [5 empty] | 0 |  |  | 0
NT0000014 |  | ZEX010 | 298.5 | 299 | [5 empty] | 0 |  |  | 0
NT0000015 |  | ZEX010 | 299 | 299.51 | [5 empty] | 0 |  |  | 0
NT0000016 |  | ZEX010 | 299.51 | 300 | [5 empty] | 0 |  |  | 0
NT0000017 |  | ZEX010 | 300 | 300.48 | [5 empty] | 0 |  |  | 0
NT0000018 |  | ZEX010 | 300.48 | 301 | [5 empty] | 0 |  |  | 0
NT0000019 |  | ZEX010 | 301 | 301.54 | [5 empty] | 0 |  |  | 0
NT0000020 |  | ZEX010 | 301.54 | 302 | [5 empty] | 0 |  |  | 0
NT0000021 |  | ZEX010 | 302 | 302.5 | [5 empty] | 0 |  |  | 0
NT0000022 |  | ZEX010 | 302.5 | 303 | [5 empty] | 0 |  |  | 0
NT0000023 |  | ZEX010 | 303 | 303.24 | [5 empty] | 0 |  |  | 0
NT0000024 |  | ZEX010 | 303.24 | 303.5 | [5 empty] | 0 |  |  | 0
NT0000025 |  | ZEX010 | 303.5 | 304 | [5 empty] | 0 |  |  | 0
NT0000026 |  | ZEX010 | 304 | 304.5 | [5 empty] | 0 |  |  | 0
NT0000027 |  | ZEX010 | 304.5 | 305 | [5 empty] | 0 |  |  | 0
NT0000028 |  | ZEX010 | 305 | 305.5 | [5 empty] | 0 |  |  | 0
NT0000029 |  | ZEX010 | 305.5 | 306 | [5 empty] | 0 |  |  | 0
NT0000030 |  | ZEX010 | 306 | 306.5 | [5 empty] | 0 |  |  | 0
NT0000031 |  | ZEX010 | 306.5 | 306.79 | [5 empty] | 0 |  |  | 0
NT0000032 |  | ZEX010 | 306.79 | 307 | [5 empty] | 0 |  |  | 0
NT0000033 |  | ZEX010 | 307 | 307.5 | [5 empty] | 0 |  |  | 0
NT0000034 |  | ZEX010 | 307.5 | 308 | [5 empty] | 0 |  |  | 0
NT0000035 |  | ZEX010 | 308 | 308.5 | [5 empty] | 0 |  |  | 0
NT0000036 |  | ZEX010 | 308.5 | 309 | [5 empty] | 0 |  |  | 0
NT0000037 |  | ZEX010 | 309 | 309.5 | [5 empty] | 0 |  |  | 0
NT0000038 |  | ZEX010 | 309.5 | 309.99 | [5 empty] | 0 |  |  | 0
NT0000039 |  | ZEX010 | 309.99 | 310.5 | [5 empty] | 0 |  |  | 0
NT0000040 |  | ZEX010 | 310.5 | 310.77 | [5 empty] | 0 |  |  | 0
NT0000041 |  | ZEX010 | 310.77 | 310.99 | [5 empty] | 0 |  |  | 0
NT0000042 |  | ZEX010 | 310.99 | 311.5 | [5 empty] | 0 |  |  | 0
NT0000043 |  | ZEX010 | 311.5 | 312.13 | [5 empty] | 0 |  |  | 0
NT0000044 |  | ZEX010 | 312.13 | 312.44 | [5 empty] | 0 |  |  | 0
NT0000045 |  | ZEX010 | 312.44 | 312.77 | [5 empty] | 0 |  |  | 0 | medium grade (6g)
NT0000046 |  | ZEX010 | 312.77 | 313.04 | [5 empty] | 0 |  |  | 0 | Z30. High grade, start of ore zone
NT0000047 |  | blank | 170.7 | 171.14 | [5 empty] | 0 |  |  | 0 | CRD006 dolerite 1/2HQ2
NT0000048 |  | ZEX010 | 313.04 | 313.2 | [5 empty] | 0 |  |  | 0
NT0000049 |  | ZEX010 | 313.2 | 313.34 | [5 empty] | 0 |  |  | 0 | Z20. high grade
NT0000050 |  | ZEX010 | 313.34 | 313.71 | [5 empty] | 0 |  |  | 0 | Z20. high grade
NT0000051 |  | ZEX010 | 313.71 | 313.93 | [5 empty] | 0 |  |  | 0
NT0000052 |  | ZEX010 | 313.93 | 314.4 | [5 empty] | 0 |  |  | 0
NT0000053 |  | ZEX010 | 314.4 | 314.75 | [9 empty] | Z10. very high grade
NT0000054 |  | ZEX010 | 314.75 | 315.13 | [5 empty] | 0 |  |  | 0 | Z10. very high grade
NT0000055 |  | blank | 171.14 | 171.38 | [5 empty] | 0 |  |  | 0 | CRD006 dolerite 1/2HQ2
NT0000056 |  | ZEX010 | 315.13 | 315.38 | [5 empty] | 0 |  |  | 0 | low grade (about 1g)
NT0000057 |  | ZEX010 | 315.38 | 315.65 | [5 empty] | 0 |  |  | 0
NT0000058 |  | ZEX010 | 315.65 | 315.75 | [5 empty] | 0 |  |  | 0
NT0000059 |  | ZEX010 | 315.75 | 315.85 | [5 empty] | 0 |  |  | 0 | Z5. med grade, last of ore zone
NT0000060 |  | ZEX010 | 315.85 | 316.5 | [5 empty] | 0 |  |  | 0
NT0000061 |  | ZEX010 | 316.5 | 317 | [5 empty] | 0 |  |  | 0
NT0000062 |  | ZEX010 | 317 | 317.49 | [5 empty] | 0 |  |  | 0
NT0000063 |  | ZEX010 | 317.49 | 318 | [5 empty] | 0 |  |  | 0
NT0000064 |  | ZEX010 | 318 | 318.44 | [5 empty] | 0 |  |  | 0
NT0000065 |  | ZEX010 | 318.44 | 318.74 | [5 empty] | 0 |  |  | 0
NT0000066 |  | ZEX010 | 318.74 | 319.21 | [5 empty] | 0 |  |  | 0
NT0000067 |  | ZEX010 | 319.21 | 319.5 | [5 empty] | 0 |  |  | 0
NT0000068 |  | ZEX010 | 319.5 | 320 | [5 empty] | 0 |  |  | 0
NT0000069 |  | ZEX010 | 320 | 320.5 | [5 empty] | 0 |  |  | 0
NT0000070 |  | ZEX010 | 320.5 | 321 | [5 empty] | 0 |  |  | 0
NT0000071 |  | ZEX010 | 321 | 321.33 | [5 empty] | 0 |  |  | 0
NT0000072 |  | ZEX010 | 321.33 | 321.93 | [5 empty] | 0 |  |  | 0
NT0000073 |  | ZEX010 | 321.93 | 322.38 | [5 empty] | 0 |  |  | 0
NT0000074 |  | ZEX010 | 322.38 | 322.85 | [5 empty] | 0 |  |  | 0
NT0000075 |  | ZEX010 | 322.85 | 322.98
NT0000076 |  | ZEX010 | 322.98 | 323.5 | [5 empty] | 0 |  |  | 0
NT0000077 |  | ZEX010 | 323.5 | 323.85 | [5 empty] | 0 |  |  | 0
NT0000078 |  | ZEX010 | 323.85 | 324.35 | [5 empty] | 0 |  |  | 0
NT0000079 |  | ZEX010 | 324.35 | 324.85 | [5 empty] | 0 |  |  | 0
NT0000080 |  | ZEX010 | 324.85 | 325.53 | [5 empty] | 0 |  |  | 0
NT0000081 |  | ZEX010 | 325.53 | 325.96 | [5 empty] | 0 |  |  | 0
NT0000082 |  | ZEX010 | 325.96 | 326.37 | [5 empty] | 0 |  |  | 0
NT0000083 |  | ZEX010 | 326.37 | 326.69 | [5 empty] | 0 |  |  | 0
NT0000084 |  | ZEX010 | 326.69 | 327 | [5 empty] | 0 |  |  | 0
NT0000085 |  | ZEX010 | 327 | 327.5 | [5 empty] | 0 |  |  | 0
NT0000086 |  | ZEX010 | 327.5 | 328.01 | [5 empty] | 0 |  |  | 0
NT0000087 |  | ZEX010 | 328.01 | 328.5 | [5 empty] | 0 |  |  | 0
NT0000088 |  | ZEX010 | 328.5 | 329.02 | [5 empty] | 0 |  |  | 0
NT0000089 |  | ZEX010 | 329.02 | 329.5 | [5 empty] | 0 |  |  | 0
NT0000090 |  | ZEX010 | 329.5 | 330 | [5 empty] | 0 |  |  | 0
NT0000091 |  | ZEX010 | 330 | 330.4 | [5 empty] | 0 |  |  | 0
NT0000092 |  | ZEX010 | 330.4 | 331 | [5 empty] | 0 |  |  | 0
NT0000093 |  | ZEX010 | 331 | 331.39 | [5 empty] | 0 |  |  | 0
NT0000094 |  | ZEX010 | 331.39 | 331.57 | [5 empty] | 0 |  |  | 0
NT0000095 |  | ZEX010 | 331.57 | 332 | [5 empty] | 0 |  |  | 0
NT0000096 |  | ZEX010 | 332 | 332.5 | [5 empty] | 0 |  |  | 0
NT0000097 |  | ZEX010 | 332.5 | 333.03 | [5 empty] | 0 |  |  | 0
NT0000098 |  | ZEX010 | 333.03 | 333.5 | [5 empty] | 0 |  |  | 0
NT0000099 |  | ZEX010 | 333.5 | 333.99 | [5 empty] | 0 |  |  | 0
NT0000100 |  | ZEX010 | 333.99 | 334.42 | [5 empty] | 0 |  |  | 0
NT0000101 |  | ZEX010 | 334.42 | 334.84 | [5 empty] | 0 |  |  | 0
NT0000102 |  | ZEX010 | 334.84 | 335.24 | [5 empty] | 0 |  |  | 0
NT0000103 |  | ZEX010 | 335.24 | 335.55 | [5 empty] | 0 |  |  | 0
NT0000104 |  | ZEX010 | 335.55 | 336 | [5 empty] | 0 |  |  | 0
NT0000105 |  | ZEX010 | 336 | 336.58 | [5 empty] | 0 |  |  | 0
NT0000106 |  | ZEX010 | 336.58 | 336.93 | [5 empty] | 0 |  |  | 0
NT0000107 |  | ZEX010 | 336.93 | 337.43 | [5 empty] | 0 |  |  | 0
NT0000108 |  | ZEX010 | 337.43 | 337.72 | [5 empty] | 0 |  |  | 0
NT0000109 |  | ZEX010 | 337.72 | 338 | [5 empty] | 0 |  |  | 0
NT0000110 |  | ZEX010 | 338 | 338.25 | [5 empty] | 0 |  |  | 0
NT0000111 |  | ZEX010 | 338.25 | 338.67 | [5 empty] | 0 |  |  | 0
NT0000112 |  | ZEX010 | 338.67 | 339.1 | [5 empty] | 0 |  |  | 0
Note on A1: :

## Assays
Samp-0.01eID | ho-0.01e_id | -0.01ith1 | depth_from | depth_to | Interva-0.01_-0.01ength | Au1_ppm | Au2_ppm | Au3_ppm | Au4 ppm | Metre | Au (g/t)
NT0000113 | ZEX010 |  | 145.91 | 146.29 | 0.38 | 0.09
NT0000114 | ZEX010 |  | 147.39 | 147.62 | 0.23 | 0.1 | 0.13
NT0000115 | ZEX010 |  | 193.68 | 193.92 | 0.24 | 0.01
NT0000116 | ZEX010 |  | 271.22 | 271.38 | 0.16 | 0.03
NT0000117 | ZEX010 |  | 275.2 | 275.37 | 0.17 | -0.01 | -0.01
NT0000001 | ZEX010 |  | 293.02 | 293.5 | 0.48 | -0.01
NT0000002 | ZEX010 |  | 293.5 | 294 | 0.5 | -0.01
NT0000003 | ZEX010 |  | 294 | 294.51 | 0.51 | -0.01 | -0.01
NT0000004 | ZEX010 |  | 294.51 | 295 | 0.49 | -0.01
NT0000005 | ZEX010 |  | 295 | 295.5 | 0.5 | -0.01
NT0000006 | ZEX010 |  | 295.5 | 296 | 0.5 | -0.01
NT0000007 | ZEX010 |  | 296 | 296.46 | 0.46 | -0.01
NT0000008 | ZEX010 |  | 296.46 | 296.63 | 0.17 | -0.01 | -0.01
NT0000009 | ZEX010 |  | 296.63 | 297 | 0.37 | -0.01
NT0000010 | ZEX010 |  | 297 | 297.21 | 0.21 | -0.01
NT0000011 | ZEX010 |  | 297.21 | 297.49 | 0.28 | -0.01
NT0000012 | ZEX010 |  | 297.49 | 298 | 0.51 | -0.01
NT0000013 | ZEX010 |  | 298 | 298.5 | 0.5 | -0.01
NT0000014 | ZEX010 |  | 298.5 | 299 | 0.5 | -0.01
NT0000015 | ZEX010 |  | 299 | 299.51 | 0.51 | -0.01
NT0000016 | ZEX010 |  | 299.51 | 300 | 0.49 | -0.01 | -0.01
NT0000017 | ZEX010 |  | 300 | 300.48 | 0.48 | -0.01
NT0000018 | ZEX010 |  | 300.48 | 301 | 0.52 | -0.01
NT0000019 | ZEX010 |  | 301 | 301.54 | 0.54 | -0.01
NT0000020 | ZEX010 |  | 301.54 | 302 | 0.46 | -0.01
NT0000021 | ZEX010 |  | 302 | 302.5 | 0.5 | -0.01
NT0000022 | ZEX010 |  | 302.5 | 303 | 0.5 | -0.01
NT0000023 | ZEX010 |  | 303 | 303.24 | 0.24 | -0.01
NT0000024 | ZEX010 |  | 303.24 | 303.5 | 0.26 | -0.01 | -0.01
NT0000025 | ZEX010 |  | 303.5 | 304 | 0.5 | -0.01
NT0000026 | ZEX010 |  | 304 | 304.5 | 0.5 | -0.01
NT0000027 | ZEX010 |  | 304.5 | 305 | 0.5 | -0.01
NT0000028 | ZEX010 |  | 305 | 305.5 | 0.5 | -0.01
NT0000029 | ZEX010 |  | 305.5 | 306 | 0.5 | -0.01
NT0000030 | ZEX010 |  | 306 | 306.5 | 0.5 | -0.01 | -0.01
NT0000031 | ZEX010 |  | 306.5 | 306.79 | 0.29 | -0.01
NT0000032 | ZEX010 |  | 306.79 | 307 | 0.21 | -0.01
NT0000033 | ZEX010 |  | 307 | 307.5 | 0.5 | -0.01
NT0000034 | ZEX010 |  | 307.5 | 308 | 0.5 | -0.01
NT0000035 | ZEX010 |  | 308 | 308.5 | 0.5 | -0.01
NT0000036 | ZEX010 |  | 308.5 | 309 | 0.5 | -0.01
NT0000037 | ZEX010 |  | 309 | 309.5 | 0.5 | -0.01
NT0000038 | ZEX010 |  | 309.5 | 309.99 | 0.49 | -0.01 | -0.01
NT0000039 | ZEX010 |  | 309.99 | 310.5 | 0.51 | -0.01
NT0000040 | ZEX010 |  | 310.5 | 310.77 | 0.27 | -0.01
NT0000041 | ZEX010 |  | 310.77 | 310.99 | 0.22 | 0.03
NT0000042 | ZEX010 |  | 310.99 | 311.5 | 0.51 | -0.01
NT0000043 | ZEX010 |  | 311.5 | 312.13 | 0.63 | -0.01
NT0000044 | ZEX010 |  | 312.13 | 312.44 | 0.31 | 0.02
NT0000045 | ZEX010 |  | 312.44 | 312.77 | 0.33 | 0.03
NT0000046 | ZEX010 | Z30 | 312.77 | 313.04 | 0.27 | 3.79 | 3.96 |  |  | 3.08 | 27.3215 | 5.97 | 14.2438
NT0000048 | ZEX010 | Pvt | 313.04 | 313.2 | 0.16 | 0.02
NT0000049 | ZEX010 | Z20 | 313.2 | 313.34 | 0.14 | 4.04 | 3.95
NT0000050 | ZEX010 | Z20 | 313.34 | 313.71 | 0.37 | 9.84 | 10
NT0000051 | ZEX010 | Pch | 313.71 | 313.93 | 0.22 | 0.53 | 0.5
NT0000052 | ZEX010 | Pch | 313.93 | 314.4 | 0.47 | 0.25
NT0000053 | ZEX010 | Z10 | 314.4 | 314.75 | 0.35 | 1.3 | 1.02
NT0000054 | ZEX010 | Z10 | 314.75 | 315.13 | 0.38 | 202 | 189 | 165 | 179
NT0000056 | ZEX010 | Pch | 315.13 | 315.38 | 0.25 | 0.35
NT0000057 | ZEX010 | Pch | 315.38 | 315.65 | 0.27 | 0.48
NT0000058 | ZEX010 | Pch | 315.65 | 315.75 | 0.1 | 0.91 | 0.93
NT0000059 | ZEX010 | Z5 | 315.75 | 315.85 | 0.1 | 11.6 | 10.6
NT0000060 | ZEX010 |  | 315.85 | 316.5 | 0.65 | 0.06
NT0000061 | ZEX010 |  | 316.5 | 317 | 0.5 | 0.09
NT0000062 | ZEX010 |  | 317 | 317.49 | 0.49 | 0.1
NT0000063 | ZEX010 |  | 317.49 | 318 | 0.51 | 0.02
NT0000064 | ZEX010 |  | 318 | 318.44 | 0.44 | 0.03 | 0.03
NT0000065 | ZEX010 | Pch | 318.44 | 318.74 | 0.3 | 2.43 | 2.1
NT0000066 | ZEX010 | Pch | 318.74 | 319.21 | 0.47 | 1.5 | 2.75 | 1.5 | 4.26
NT0000067 | ZEX010 |  | 319.21 | 319.5 | 0.29 | 0.3 | 0.26
NT0000068 | ZEX010 |  | 319.5 | 320 | 0.5 | -0.01
NT0000069 | ZEX010 |  | 320 | 320.5 | 0.5 | -0.01
NT0000070 | ZEX010 |  | 320.5 | 321 | 0.5 | -0.01
NT0000071 | ZEX010 |  | 321 | 321.33 | 0.33 | -0.01 | -0.01
NT0000072 | ZEX010 |  | 321.33 | 321.93 | 0.6 | -0.01
NT0000073 | ZEX010 |  | 321.93 | 322.38 | 0.45 | 0.86 | 0.85
NT0000074 | ZEX010 |  | 322.38 | 322.85 | 0.47 | -0.01
NT0000075 | ZEX010 |  | 322.85 | 322.98 | 0.13 | 0.04
NT0000076 | ZEX010 |  | 322.98 | 323.5 | 0.52 | -0.01
NT0000077 | ZEX010 |  | 323.5 | 323.85 | 0.35 | -0.01
NT0000078 | ZEX010 |  | 323.85 | 324.35 | 0.5 | 0.03 | 0.03
NT0000079 | ZEX010 |  | 324.35 | 324.85 | 0.5 | -0.01
NT0000080 | ZEX010 |  | 324.85 | 325.53 | 0.68 | -0.01
NT0000081 | ZEX010 |  | 325.53 | 325.96 | 0.43 | -0.01
NT0000082 | ZEX010 |  | 325.96 | 326.37 | 0.41 | -0.01
NT0000083 | ZEX010 |  | 326.37 | 326.69 | 0.32 | -0.01
NT0000084 | ZEX010 |  | 326.69 | 327 | 0.31 | -0.01
NT0000085 | ZEX010 |  | 327 | 327.5 | 0.5 | -0.01
NT0000086 | ZEX010 |  | 327.5 | 328.01 | 0.51 | 0.01 | 0.01
NT0000087 | ZEX010 |  | 328.01 | 328.5 | 0.49 | -0.01
NT0000088 | ZEX010 |  | 328.5 | 329.02 | 0.52 | -0.01
NT0000089 | ZEX010 |  | 329.02 | 329.5 | 0.48 | 0.02
NT0000090 | ZEX010 |  | 329.5 | 330 | 0.5 | 0.37 | 0.34
NT0000091 | ZEX010 |  | 330 | 330.4 | 0.4 | 0.03
NT0000092 | ZEX010 |  | 330.4 | 331 | 0.6 | 0.03
NT0000093 | ZEX010 |  | 331 | 331.39 | 0.39 | 0.01 | -0.01
NT0000094 | ZEX010 |  | 331.39 | 331.57 | 0.18 | 0.32 | 0.28
NT0000095 | ZEX010 |  | 331.57 | 332 | 0.43 | 0.01
NT0000096 | ZEX010 |  | 332 | 332.5 | 0.5 | 0.04
NT0000097 | ZEX010 |  | 332.5 | 333.03 | 0.53 | -0.01
NT0000098 | ZEX010 |  | 333.03 | 333.5 | 0.47 | 0.01
NT0000099 | ZEX010 |  | 333.5 | 333.99 | 0.49 | 0.19
NT0000100 | ZEX010 |  | 333.99 | 334.42 | 0.43 | 1.33 | 1.35
NT0000101 | ZEX010 |  | 334.42 | 334.84 | 0.42 | 0.04
NT0000102 | ZEX010 |  | 334.84 | 335.24 | 0.4 | 0.01
NT0000103 | ZEX010 |  | 335.24 | 335.55 | 0.31 | -0.01
NT0000104 | ZEX010 |  | 335.55 | 336 | 0.45 | -0.01
NT0000105 | ZEX010 |  | 336 | 336.58 | 0.58 | -0.01
NT0000106 | ZEX010 |  | 336.58 | 336.93 | 0.35 | 0.05 | 0.04
NT0000107 | ZEX010 |  | 336.93 | 337.43 | 0.5 | 0.15
NT0000108 | ZEX010 |  | 337.43 | 337.72 | 0.29 | 0.28 | 0.38 | 0.42
NT0000109 | ZEX010 |  | 337.72 | 338 | 0.28 | 0.11
NT0000110 | ZEX010 |  | 338 | 338.25 | 0.25 | 1.34 | 1.35
NT0000111 | ZEX010 |  | 338.25 | 338.67 | 0.42 | 0.08
NT0000112 | ZEX010 |  | 338.67 | 339.1 | 0.43 | 0.17
NT0000047 | CRD006 | BLANK | 170.7 | 171.14 | 0.44 | 0.24 | 0.22
NT0000055 | CRD006 | BLANK | 171.14 | 171.38 | 0.24 | -0.01

## Spec_Grav
Hole_ID | Depth_From | Depth_To | Interval | Lithology | Stratigraphy | Description | Sample_No | Sample_type | Specific_Gravity | Method | Laboratory
ZEX010 | 312.74 | 313.04 | 0.3 | qtz | Z30 | Z30 lode, massive | ZD001 | HQ2 |  | wax encapsulation | NAL
ZEX010 | 313.08 | 313.18 | 0.1 | Pvt | waste | waste, tuff | ZD002 | HQ2 |  | wax encapsulation | NAL
ZEX010 | 313.18 | 313.35 | 0.17 | qtz | Z20 | Z20 lode, laminated | ZD003 | HQ2 |  | wax encapsulation | NAL
ZEX010 | 313.35 | 313.72 | 0.37 | qtz | Z20 | Z20 lode, massive | ZD004 | HQ2 |  | wax encapsulation | NAL
ZEX010 | 313.77 | 313.93 | 0.16 | Pvt | waste | waste, 10% ca/qz veins | ZD005 | HQ2 |  | wax encapsulation | NAL
ZEX010 | 314.2 | 314.35 | 0.15 | Pvt | waste | waste. tuff | ZD006 | HQ2 |  | wax encapsulation | NAL
ZEX010 | 314.56 | 314.75 | 0.19 | qtz | Z10 | Z10/Z15 lode contact zone. 25% tuff | ZD007 | HQ2 |  | wax encapsulation | NAL
ZEX010 | 314.75 | 314.83 | 0.08 | qtz | Z10 | Z10lode, massive | ZD008 | HQ2 |  | wax encapsulation | NAL
ZEX010 | 314.87 | 315.13 | 0.26 | qtz | Z10 | Z10 lode, massive, 5%tuff | ZD009 | HQ2 |  | wax encapsulation | NAL
ZEX010 | 315.23 | 315.39 | 0.16 | Pvt | waste | waste, 10% ca/qz veins in tuff | ZD010 | HQ2 |  | wax encapsulation | NAL
ZEX010 | 315.39 | 315.65 | 0.26 | Pvt | waste | waste, 45% ca/qz veins in tuff | ZD011 | HQ2 |  | wax encapsulation | NAL
ZEX010 | 315.73 | 315.92 | 0.19 | qtz | Z10 | Z5 lode, 50% waste | ZD012 | HQ2 |  | wax encapsulation | NAL

## codes
Colours | ColourTone | Weathering | Lithology | Lith_Q | vein1_comp | vein2_comp | sulphides | minerals | grainsize | texture | alteration | alt_int | Strength | Structure Types | Planarity | Infill Type | Stratigraphy | Wet/Dry | Interval_Type | Sample_Type | Sample_Method | Recovery | Fault_size | Fault_type | Stratigraphy
bk | D | 1 | Alu | ? | Va | Va | as | ab | afa | bx | ab | 1 | 1 | A1 | 1 | BX | OM | D | COMP | AC | Grab | G | s | Fsl | OM
bl | M | 1/2 | Bif |  | Vb | Vb | bn | am | vfg | cgr | am | 2 | 2 | A2 | 2 | CL | OCM | M | ORIG | RAB | Scoop | M | m | Fqz | OCM
br | L | 2 | BX |  | Vc | Vc | cc | at | fgr | eqg | at | 3 | 3 | A3 | 3 | CA | OP | N | RESPLIT | RC | Spear | P | l | Fsh | OP
cm |  | 2/3 | Cla |  | Vcb | Vcb | cp | au | fmg | fgr | au | 4 | 4 | A4 | 4 | CH | OD | R | NR | FCORE | RFSplit | VP |  | Fbz | OD
cr |  | 3 | Fault |  | Vch | Vch | ga | bt | mgr | ig | bt | 5 | 5 | B1 | 5 | FE | MM | W | NS | HCORE | SAW |  |  | Fbx | MM
gn |  |  | Fill |  | Vdt | Vdt | hm | cb | mcg | lam | cb |  | 6 | B2 |  | QZ | MCM |  |  | QCORE | NR |  |  | Fcx | MCM
gy |  |  | Lat |  | Ve | Ve | mo | ch | cgr | ma | ch |  |  | B3 |  | TA | MP |  |  | NR | UNKN |  |  | Fm | MP
kh |  | SN Weathering | NoSamp |  | Vf | Vf | po | ct |  | mgr | ct |  |  | B4 |  | GY | MD |  |  | CHIPS |  |  |  | Fl | MD
or |  | 1 | Pca |  | Vgp | Vgp | py | cy |  | mf | cy |  |  | J1 |  | CC | HM |  |  | -1000 |  |  |  | Fxp | HM
pi |  | 2 | Pch |  | Vh | Vh | sp | ep |  | ph | ep |  |  | J2 |  | CP | HGM |  |  | -2000 |  |  |  | Fqc | HGM
pu |  | 3 | Pcl |  | Vk | Vk |  | fd |  | sf | fd |  |  | J3 |  | GA | IUG |  |  | -3000 |  |  |  |  | IUG
rd |  | 4 | Pdz |  | Vm | Vm |  | fe |  | sp | fe |  |  | J4 |  | MO | IMGM |  |  | -4000 |  |  |  |  | IMGM
ta |  | 5 | Pgr |  | Vp | Vp |  | fu |  | vs | fu |  |  | F1 |  | PY | ILG |  |  | -5000 |  |  |  |  | ILG
wh |  |  | Pgt |  | Vqb | Vqb |  | gb |  | wf | gb |  |  | F2 |  | SP | IDGM |  |  | -6000 |  |  |  |  | IDGM
ye |  |  | Pis |  | Vqc | Vqc |  | gh |  |  | gh |  |  | V1 |  | NC | IPM |  |  | -7000 |  |  |  |  | IPM
|  |  | Pm |  | Vqm | Vqm |  | gn |  |  | gn |  |  | V2 |  | UN | LM |  |  | -9000 |  |  |  |  | LM
|  |  | Pmc |  | Vqp | Vqp |  | gy |  |  | gp |  |  | C1 |  |  | LP |  |  | FILCR |  |  |  |  | LP
|  |  | Pph |  | Vqt | Vqt |  | hm |  |  | gy |  |  | C2 |  |  | LG |  |  | UCORE |  |  |  |  | LG
|  |  | Ps-3 |  | Vqz | Vqz |  | js |  |  | hm |  |  | C3 |  |  | CQC | [7 empty] | LG
|  |  | Psh |  | Vs | Vs |  | ka |  |  | js |  |  | C4 |  |  | CD | [7 empty] | CQC
|  |  | Pshc |  | Vt | Vt |  | kf |  |  | ka |  |  | S1 | [10 empty] | CD
|  |  | Psl |  | Vy | Vy |  | lm |  |  | kf |  |  | X1 | [10 empty] | PM
|  |  | Pvt |  | Vz | Vz |  | mg |  |  | lm |  |  | U1
|  |  | Qtz |  | Xc | Xc |  | mh |  |  | mg |  |  | NN
|  |  | Sap |  | Xm | Xm |  | mi |  |  | mh
|  |  | Shear |  | Xo | Xo |  | mm |  |  | mi
|  |  | Sol |  | Xq | Xq |  | mn |  |  | mm
|  |  | Stope |  | Xt | Xt |  | mt |  |  | mn
|  |  | Z30 |  |  |  |  | mu |  |  | mt
|  |  | Z20 |  |  |  |  | my |  |  | mu
|  |  | Z15 |  |  |  |  | no |  |  | my
|  |  | Z10 |  |  |  |  | ov |  |  | no
|  |  | Z5 |  |  |  |  | pg |  |  | ov
|  |  | C30 |  |  |  |  | ph |  |  | pg
|  |  | C20 |  |  |  |  | po |  |  | ph
|  |  | C15 |  |  |  |  | px |  |  | po
|  |  | C10 |  |  |  |  | py |  |  | px
|  |  | C5 |  |  |  |  | qz |  |  | py
|  |  | F30 |  |  |  |  | se |  |  | qz
|  |  | F20 |  |  |  |  | si |  |  | se
|  |  | F15 |  |  |  |  | sm |  |  | si
|  |  | F10 |  |  |  |  | sp |  |  | sm
|  |  | F5 |  |  |  |  | su |  |  | sp
[8 empty] | ta |  |  | su
[8 empty] | tc |  |  | ta
[8 empty] | tm |  |  | tc
[8 empty] | to |  |  | tm
to

## uniDHSurv
DataSet | hole_id | survey_depth | DHSurvey_Method | Dip | Orig_Grid_ID | Orig_Azimuth | Mag_Azimuth | Date_Surveyed | DHSurvey_Company | DHSurvey_Instrument | DHSurvey_Operator | Comments

## Collar
DataSet | Hole_ID | Hole_Type | Orig_Grid_ID | Orig_East | Orig_North | Orig_RL | Survey_Method | Survey_Instrument | Survey_Date | Max_Depth | Tenement | HOLE_PATH | Prospect | Date_Drilled | Comments | Drilling Company