## _KR_Exploration_Summary
KING RIVER TECHNICAL SUMMARY
Reporting Period | Location | EL Name | Work | Type | Contractor | Quantity | Specification | Objective | Result
13/05/1996 - 12/05/1997 | Black Rock | EL5891 | Down-hole Core | Re-Logging | PNC Exploration | 836.9 m | Union Carbide core drill holes TP15 - TP26 | Rock types, geology | Descriptive logs
13/05/1996 - 12/05/1997 | King River | EL5890, EL5891, EL734 | Remote Geophysics | Digital Terrain Model, Magnetics, Radiometrics, Very Low Frequency | Geoterrex | 15694 Km | fixed wing survey over basement, 80m height, 200m spaced lines | ARAD Target generation, delineate Mag features - structures - litholgy/ CahillFormation - Myra Falls Metamorphics - Nimbuwah - Dolerite
13/05/1996 - 12/05/1997 | King River | EL5891 | Remote Geophysics | Digital Terrain Model, Frequency Domain EM, Magnetics, Radiometrics | Geoterrex | 1789 Km | DIGHEM 60m height, 150m spaced lines | DIGHEM survey over sandstone, 60m height, 150m spaced lines
13/05/1996 - 12/05/1997 | King River | EL5890, EL5891, EL734 | Remote Geophysics | Air Photography | Airesearch Mapping | 204 photographs | 10 flight lines, 1:50,000 scale |  | 1:50000 scale colour aerial photographs
13/05/1996 - 12/05/1997 | Black Rock Grid | EL5891 | Surface Auger | Assay | Analabs | 68 Samples |  | Pisolith/furruginous material samples (1m auger flight hole bottom sample – sieved fraction >1.6mm, < 4.6mm) method/anomaly test
13/05/1996 - 12/05/1997 | King River | EL5890, EL5891, EL734 | Surface BLEG | Assay | Analabs | 43 Samples |  | Au analysis - 2-4Kg bulk active stream sediment, sieved, <1.6mm; Au Anomaly/pathfinder to U(&/or Au) mineralisation
13/05/1996 - 12/05/1997 | Black Rock Grid | EL5891 | Surface Geophysics | Radiometrics | PNC Exploration | 42 Km | GR256 (Exploranium) spectrometer survey over known prospect; | Background v's anomaly readings test; comparison with airborne radiometrics
13/05/1996 - 12/05/1997 | King River | EL5890, EL5891, EL734 | Surface Geophysics | Electrical Sounding | Tono Geoscience Centre | 19 Soundings | 19 Soundings | DC Resitivity soundings- depth to basement of paelaeochannels and weathered profile; Dighem feature test, anomaly test/method test | DC Resistivity Soundings Report
13/05/1996 - 12/05/1997 | King River | EL5890, EL5891, EL734 | Surface Mapping | prospecting | PNC Exploration | 77 Anomalies |  | mapping / prospecting anomaly follow-up of airborne surveys
13/05/1996 - 12/05/1997 | Black Rock, Dreadnought | EL5890, EL5891, EL734 | Surface Mapping | Regolith | AGSO CRCLEME | 4 Areas |  | regolith, laterite development study
13/05/1996 - 12/05/1997 | Black Rock Grid | EL5891 | Surface Mapping | prospect | PNC Exploration | 1 Prospects |  | Soil and outcrop mapping over Black Rock Grid | 1:5000 cover map Black Rock Grid
13/05/1996 - 12/05/1997 | Black Rock Grid | EL5890, EL5891, EL734 | Surface Piso/lag | Assay | Analabs | 74 Samples | Pisolith/ferricrete samples - surface samples (sieved sample fraction >1.6mm, < 4.6mm), | Method/anomaly test
13/05/1996 - 12/05/1997 | King River | EL5890, EL5891, EL734 | Surface Rock | Assay | Analabs | 148 Samples |  | Background rock chemistry
13/05/1996 - 12/05/1997 | King River | EL5890, EL5891, EL734 | Surface Rock | Assay | Analabs | 5 Samples |  | whole rock chemical analysis; Background rock chemistry
13/05/1996 - 12/05/1997 | Schist Anomaly | EL5890, EL5891, EL734 | Surface Rock | Age Dating | Amdel Laboratories Ltd | 2 Samples |  | Geochronological age date - alteration - K-Ar dating
13/05/1996 - 12/05/1997 | King River | EL5890, EL5891, EL734 | Surface Stream Sediment | Assay | Analabs | 64 Samples |  | >50g sample of active sediment fines -#80; Au Anomaly/pathfinder to U(&/or Au) mineralisation
13/05/1997 - 12/05/1998 | King River | EL5890, EL5891, EL734 | Down-hole Core | Assay | Chemnorth | 11 Samples | whole rock chemical analysis - | Background rock chemistry
13/05/1997 - 12/05/1998 | King River | EL5890, EL5891, EL734 | Down-hole Core | Assay | Chemnorth | 13 Samples | diamond bit drill core samples | test interesting/anomalous intersections
13/05/1997 - 12/05/1998 | King River | EL5890, EL5891, EL734 | Down-hole Geophysics | Petrophysics | Systems Exploration | 34 Samples | 10 rock, 5 Union Carbide drill core, 19 drill core from drill holes KRD242 - KRD252 | test/add to knowledge different lithologies - enable better definition of magnetic data
13/05/1997 - 12/05/1998 | King River | EL5890, EL5891, EL734 | Down-hole RAB Chip | Assay | Chemnorth | 608 Samples | Rotary Air Blast drilling chips, top and bottom + any interesting intersections | enable comparisons with auger assays and define geology, blind mineralisation exploration tool in favourable geological setting
13/05/1997 - 12/05/1998 | King River | EL5890, EL5891, EL734 | Surface Auger | Assay | Chemnorth | 309 Samples | 1m auger flight hole – sieved sample fraction >1.6mm and < 4.6mm | infill between RAB lines and along RAB lines for comparison; to test near surface anomalous ferruginous material scavenging of U
13/05/1997 - 12/05/1998 | King River | EL5890, EL5891, EL734 | Surface BLEG | Assay | Chemnorth | 39 Samples |  | Au analysis - 2-4Kg bulk active stream sediment, sieved, <1.6mm; Au Anomaly/pathfinder to U(&/or Au) mineralisation; regional program
13/05/1997 - 12/05/1998 | Fishtail, Lowever Pelite Zone, Marligur Pass | EL5890, EL5891, EL734 | Surface Drilling | Collar | Gaden/Century Drilling | 636.7 m | 12 diamond bit core holes, 278.2m pre-collar, 358.5m core | mineralisation and geology test holes
13/05/1997 - 12/05/1998 | ANG3, Cobourg Road Traverse, Fishtail, Garnet Zone, Maningrida Road, MPT1-MPT7, NW Cooper Ck, S Cooper Ck | EL5890, EL5891, EL734 | Surface Drilling | Collar | Gaden/Century Drilling | 5247 m | 245 Rotary Air Blast drill holes | exploration technique for mineralisation and geology test in covered terrain
13/05/1997 - 12/05/1998 | ANG1, ANG10, ANG11, ANG3, Angarlban, BIR2, BIR4, BIR6, Dreadnaught, Fishtail, Michael's Crossing, MP1, MP2, MP3, Willington Tops | EL5890, EL5891, EL734 | Surface Geophysics | Radiometrics | PNC Exploration | 23.475 Km | GR256 (Exploranium) spectrometric survey readings over airborne anomaly traverses
13/05/1997 - 12/05/1998 | Sth Cooper Creek | EL5890 | Surface Geophysics | Magnetics | PNC Exploration | 0.65 Km | MP3 proton magnetometer ground magnetic traverses across airborne anomaly, single test traverse 10m stations, | to try and delineate ultramafic body(?) south of Cooper Creek (Bowerbird)
13/05/1997 - 12/05/1998 | Angarlban | EL5891 | Surface Mapping | Prospect | PNC Exploration | 1 Prospects |  | outcrop map 1:5000
13/05/1997 - 12/05/1998 | King River | EL5890, EL5891, EL734 | Surface Mapping | prospecting | PNC Exploration | 43 Anomalies |  | mapping / prospecting anomaly follow-up; airborne anomalies not fully explained during 1996, further investigation of reprioritized anomalies
13/05/1997 - 12/05/1998 | King River | EL5890, EL5891, EL734 | Surface Rock | Assay | Chemnorth | 227 Samples |  | regional coverage rock chip grab samples, define geology and base/background geochemistry
13/05/1997 - 12/05/1998 | King River | EL5890, EL5891, EL734 | Surface Stream Sediment | Assay | Chemnorth | 47 Samples |  | >50g sample of active sediment fines -#80; Au Anomaly/pathfinder to U(&/or Au) mineralisation; regional sampling program
13/05/1998 - 12/05/1999 | King River | EL5890, EL5891, EL734 | Down-hole Core | Assay | Chemnorth | 330 Samples | diamond bit drill core samples | test interesting/anomalous intersections
13/05/1998 - 12/05/1999 | King River | EL5890, EL5891, EL734 | Down-hole RAB Chip | Assay | Chemnorth | 708 Samples | Rotary Air Blast drilling chips, top and bottom + any interesting intersections, | enable comparisons with auger assays and define geology, blind mineralisation exploration tool in favourable geological setting
13/05/1998 - 12/05/1999 | King River | EL5890, EL5891, EL734 | Surface Auger | Assay | Chemnorth | 646 Samples | 1m auger flight hole – sieved sample fraction >1.6mm and < 4.6mm | regional geochemistry,
13/05/1998 - 12/05/1999 | King River | EL5890, EL5891, EL734 | Surface BLEG | Assay | Chemnorth | 17 Samples | Au analysis - 2-4Kg bulk active stream sediment, sieved, <1.6mm | regional geochemistry, ; Au Anomaly/pathfinder to U(&/or Au) mineralisation
13/05/1998 - 12/05/1999 | BIR1, Fishtail, Lower Pelite, Maningrida Rd East, Michael's Crossing | EL5890, EL5891, EL734 | Surface Drilling | Collar | Gaden/Century Drilling | 5737 m | 278 Rotary Air Blast drill holes, | Exploration technique for mineralisation and geology test in covered terrain
13/05/1998 - 12/05/1999 | King River | EL5890, EL5891, EL734 | Surface Drilling | Collar | Gaden/Century Drilling | 2852.6 m | 14 diamond bit core drill holes, 550.7 m pre-collar, 2301.9 m core | mineralisation and geology test holes
13/05/1998 - 12/05/1999 | BIR1, Fishtail, Lower Pelite | EL5890, EL734 | Surface Geophysics | Magnetics | PNC Exploration | 25.7 Km | MP3 magnetometer ground magnetic traverse readings across airborne anomaly: 10m stations, 100m spaced lines, (1 Km spaced lines for the LPZ traverses), | geology/alteration definition test
13/05/1998 - 12/05/1999 | King River | EL5890, EL5891 | Surface Geophysics | Petrophysics | Systems Exploration | 24 Samples | diamond drill core samples from drill holes KRD390 - KRD403; | base petrophysics data, define lithology responses
13/05/1998 - 12/05/1999 | ANG1, Michael's Crossing, MP1, MP2, MP3, Wellington Rang | EL5891 | Surface Geophysics | Radiometrics | PNC Exploration | 109 readings | GR256 (Exploranium) spectrometer | traverse readings over sandstone outcrop, background v's anomaly recognaisance
13/05/1998 - 12/05/1999 | King River | EL5890, EL5891, EL734 | Surface Rock | Assay | Chemnorth | 109 Samples | regional coverage rock chip grab samples | define geology and base/background geochemistry
13/05/1998 - 12/05/1999 | Fishtail, Lower Pelite Zone | EL5890, EL734 | Surface Soil | Assay | Chemnorth | 58 Samples | 1m auger flight hole – sieved sample fraction >1.6mm and < 4.6mm | regional geochemistry, regolith geochem definition | no distinct uranium anomalies, delineated surficial regolith zones
13/05/1998 - 12/05/1999 | King River | EL5890, EL5891, EL734 | Surface Soil | Assay | Chemnorth | 232 Samples | soil fraction from 1m auger flight hole – sieved sample <1.6mm, | area test/comparison, compare to pisolithic/ferruginous material assay, method analysis
13/05/1998 - 12/05/1999 | King River | EL5890, EL5891, EL734 | Surface Stream Sediment | Assay | Chemnorth | 266 Samples | >50g sample of active sediment fines -#80 | regional geochemistry, Au Anomaly/pathfinder to U(&/or Au) mineralisation
13/05/1999 - 12/05/2000 | BIR1, Black Rock, Marligur Pass (Kuroikin), MP2 | EL5890, EL5891 | Down-hole Core | Assay | Chemnorth | 268 Samples | diamond bit drill core samples | test interesting/anomalous intersections
13/05/1999 - 12/05/2000 | Fishtail, North Fishtail, Test Dighem | EL5890, EL734 | Down-hole RAB Chip | Assay | Chemnorth | 113 Samples | Rotary Air Blast drilling chips, top and bottom + any interesting intersections | , to enable comparisons with auger assays and define geology, blind mineralisation exploration tool in favourable geological setting
13/05/1999 - 12/05/2000 | BIR1, Black Rock, Marligur Pass (Kuroikin), MP2 | EL5890, EL5891 | Surface Drilling | Collar | Gaden/Century Drilling | 1870.9 m | 7 core holes, 288.4m pre-collar, 1582.5m core | , mineralisation and geology test holes
13/05/1999 - 12/05/2000 | Fishtail, North Fishtail, Test Dighem | EL5890, EL734 | Surface Drilling | Collar | Gaden/Century Drilling | 2146 m | 101 Rotary Air Blast drill holes | Exploration technique for mineralisation and geology test in covered terrain
13/05/1999 - 12/05/2000 | Annuru Fault | EL5890 | Surface Geophysics | Radiometrics | PNC Exploration | 4 Km | GR256 (Exploranium) spectrometer traverse readings 10m stations, 1km spaced lines | across Anuru fault zone, 10m stations, 1km spaced lines
13/05/1999 - 12/05/2000 | ANG3, Annuru Fault, BIR4, Fishtail, MP2, TP11 | EL5890, EL5891, EL734 | Surface Geophysics | Magnetics | PNC Exploration | 195.4 Km | MP3 proton magnetometer ground magnetic traverses across airborne anomalies: 5m stations, 50m spaced lines; (BIR4 - 10m stations , 100m spaced lines; Anuru Fault - 10m stations, 1Km spaced lines | geology/alteration structure test
13/05/1999 - 12/05/2000 | King River | EL5890, EL5891, EL734 | Surface Rock | Assay | Chemnorth | 42 Samples | regional coverage rock chip grab samples, | define geology and base/background geochemistry
13/05/1999 - 12/05/2000 | King River | EL5890 | Surface Stream Sediment | Assay | Chemnorth | 8 Samples |  | regional geochemistry, >50g sample of active sediment fines -#80; Au Anomaly/pathfinder to U(&/or Au) mineralisation
13/05/2000 - 12/05/2001 | Aurari | EL5891 | Down-hole Geophysics | Down-hole Survey | Scintrex | 1148 m | 3 drill holes logged, natural and spectral gamma, magnetic susceptibility, resistivity, SP and waveform sonics | test use of and benefit of doing multi-surveys downhole, define mineralisation downhole; increase the physical property database and to determine whether physical property changes are associated with U mineralisation | mineralisation is not related to magnetics and is inversely correlated to resistivity (moderately conductive). Increase K may relate to increased illite/alteration. Spectral gamma considered for further processing.
13/05/2000 - 12/05/2001 | Aurari | EL5891 | Down-hole Rock | Thin Section | Pontifex & Associates | 181 Samples | thin section and petrographic description | assist with determining lithologies and add to the database defining units. | useful for basement and unknown lithology determinations, lmited usefulnes for dolerite or sandstone . Except when being conducted for alteration determination petrography.
13/05/2000 - 12/05/2001 | Aurari/MP1 | EL5891 | Down-hole Rock | Assay, PIMA | ChemNorth | 616 Samples | include 40 samples from resampled previous seasons holes | Elemental analysis( ChemNorth) | Variable U mineralisation
13/05/2000 - 12/05/2001 | Marligur Pass | EL5891 | Remote Geophysics | Digital Terrain Model, Magnetics, Radiometrics | UTS | 408 Line Km | prospect scale, 50m spaced lines at 30m altitude | detail magnetic features / structure and radiometrics of Marligur Pass | structures and cross cutting linears delineated , noted radiometrics anomalies confirmed, DTM clarified.
13/05/2000 - 12/05/2001 | Wellington Range | EL5891 | Remote Geophysics | Hyperspectral | DEBeers | 488 Km2 | AMS hyperspectral survey, 3 spectrometre, 96 channel, 15-17 nm spectral resolution, VNIR 500 - 1000 nm, SWIR1 1400 - 1900 nm, SWIR2 2000 - 2450 nm; 2.5Km flight height, 16 flight swaths N-S / S-N, ground speed 140 knots : ground resolution 5.5m | to test application of hyperspectral remote sensing technology and analysis procedures to the fields of mineral exploration and geological mapping | Good correlation with PIMA data, definition of units in sandstone clear, SWIR classification less defined - Fe ions too similar could be improved,, known alteration zones defined and correlated with PIMA and geochemistry.
13/05/2000 - 12/05/2001 | Cooper Creek - Fishtail | EL5890, EL734 | Remote Geophysics | Frequency Domain EM | Fugro | 3351 Line Km | Regional program, 200m spaced lines at 30m altitude | Define resistive and /or conductive bodies, enhance mapping under surficial cover. | Large resistive bodies noted, regional lithologically and structurally complex. Need to do comprehensive study utilising RAB drilling and outcrop mapping from region to determine geology pattern from data.
13/05/2000 - 12/05/2001 | Aurari/MP1 | EL5891 | Surface Drilling | Collar | Wallis Drilling | 3167 m | 9 holes, core, includes 532m precolar | step test Aurari Fault Zone for indicators of mineralisation, determine geology under deep cover. | 4 holes intersected mineralisation of varying intensity.
13/05/2000 - 12/05/2001 | Aurari / Marligur Pass | EL5891 | Surface Geophysics | Gravity | Daishat Geophysics | 9 Line Km | 5 traverses, along previous RAB traverse lines, 50m stations. | test use of gravity as exploration tool in this area, delineate structure and underlying basement geology. | depth of cover(Cretaceous) defined well, thick sandstone defined well, thin sandstone not differentiated from cover. Low specific gravities of all basement units and little differentiation with dolerite limited potential to map units. Several 'structures' noted' and correlate with known features.
13/05/2000 - 12/05/2001 | Wellington Range | EL5891 | Surface Rock | Assay, PIMA | Cameco | 121 Samples | sandstone "brick" collection | clay mineral determination and geochemical data collation infill sampling to close spacing between sample lines | increased density of sampling, further defined areas of alteration and geochemical differentiation as indicated from earlier work.
13/05/2001 - 12/05/2002 | Aurari | EL5891 | Down-hole Core | Assay, PIMA | NTEL | 322 Samples | geochem analysis G400 & G950 U Pb isotopes | background geochemistry analysis, alteration/mineralisation indicator determination | significant mineralised intercepts in 2 hoiles KRD0664 and KRD0666 (300m apart), in hanging wall structurally disrupted sericite-chlorite altered gneiss, schist and amphibolite.
13/05/2001 - 12/05/2002 | Aurari | EL5891 | Down-hole Core | Thin Section | Pontifex & Associates | 16 Samples | thin section preparation and petrographic description | lithology determination, mineralogy relationship and geoogical timing
13/05/2001 - 12/05/2002 | Aurari | EL5891 | Down-hole Core | Thin Section | Cameco Corp/QU | 56 Samples | thin sections and polished sections, SEM, age dating | mineralogical - mineralisation relationships and age timimg of emplacement
13/05/2001 - 12/05/2002 | Bir2/Regional | EL5890, EL734 | Down-hole RAB Chip | Assay, PIMA | NTEL | 82 Samples | geochem analysis G400 & G950 U Pb isotopes | defining geology and lithological contacts of major geological units and assessing prospectivity of ground from geochemistry, plus assessing extent & prospectivity of garnet-bearing pelitic rocks of basal Lower Cahill Equivalents (EL734) and assessing the Aurari Fault zone in and around airborne anomaly BIR2 (EL5890). | BIR2 - thick Cretaceous cover, some dolerite, quartzofeldspathic gneisses, minor garnetiferous units; low level U anomaly on AFZ extension - KRR0755, max 11.49 ppm. EL734 - Lower Cahil Equivalent garent-biotite schist and gneiss grade east to migmatite, quartzofeldspathic unit (tadpole sequence) middle-upper Cahill equivalent; KRR0680 notable U anomaly, max 90ppm U,
13/05/2001 - 12/05/2002 | Aurari North | EL5891 | Remote Geophysics | Gravity | Fugro | 238 Stations | prospect scale,200 m line spacing, using 50 m and 100 m station spacings | identify structure and lithology at the Aurari North Prospect by extending the previous survey completed in 2000 | effectively determined thickness of Cretaceous cover associated AFZ. Lows attributed to combination of Kombolgie sandstone and Cretaceous, variations in basement types and dolerite not discriminated, Some structures postulated
13/05/2001 - 12/05/2002 | Marligur Pass | EL5891 | Remote Geophysics | Time Domain EM | Fugro Airborne Surveys | 161 Line Km | prospect scale, 200m line spacing, 120 m height. | test: is Aurari North mineralisation associated with detectable AEM signature, can depth to unconformity be approximated and, could Aurari Fault Zone be mapped | no EM signature was detected that could be attributed to mineralisation. TEMPEST data provides significant 3-D information on Aurari Fault Zone (AFZ) & unconformity geometry, including depth.
13/05/2001 - 12/05/2002 | BIR2&regional | EL5890, EL734 | Surface Drilling | Collar | Johannsen Drilling | 1998 m | 95 RAB holes | BIR2 - determine geology & establish anomaly trend, regional - determine geology & note anomalalies/mineralisation indicators. | Bir2 - weak anomalous U(1 hole), chlorite alteration, dolerite noted, thick (to 40m) Cretaceous over south west portion. Regional - anomalous U (1 hole- KRR0680, several meters), other notable anomalous geochem in NW trend from KRR0680, garnet-biotite schists noted - Lower MFM.
13/05/2001 - 12/05/2002 | Aurari North | EL5891 | Surface Drilling | Collar, Radiometrics | Century Drilling | 1417 m | 4 core holes | locate and prove up extensions to 2000mineralisation, define the dimensions of the mineralisation | drilling results having complicated rather than clarified understanding of the specific controls on geometry and spatial distribution of the Aurari North mineralisation, integrated studies have enabled greater understanding of the geology, structure and mineralisation
13/05/2001 - 12/05/2002 | Marligur Pass/AFZ | EL5891 | Surface Mapping | Structure | Dave Thomas | 20 Km2 | structural feature mapping of sandstone | determine the degree of structural disruption within sandstone cover that may resulted from displacements along Aurari Fault &/or volume accommodation in response to ‘underplating’ by dolerite intrusions”
13/05/2001 - 12/05/2002 | Marligur Pass South | EL5891 | Surface Rock | Assay, PIMA | NTEL | 22 Samples | geochem analysis G400 & G950 U Pb isotopes | Finish infill sampling across sandstone massifs of Wellington Range/Marligur Pass | completed regional sandstone sampling of Marligur Pass massifs. Added to database. Confirmed Southern massif alteration and background areas.
13/05/2001 - 12/05/2002 | Regional | EL5891, EL734 | Surface Rock | Assay, PIMA | NTEL | 6 Samples | geochem analysis G400 & G950 U Pb isotopes | anomaly followup initiative - from reassessment of ARAD. | elevated/anomalous U from basement-kombolgie unconformity site on southern edge of south sandstone massif.
13/05/2002 - 12/05/2003 | Marligur Pass/AFZ | EL5891 | Down-hole Geophysics | Petrophysics | Surtron | 1120 m | Hole tested were: KRD0770, KRD0771 and KRD0776. Natural gamma, magnetic susceptibility, density, inductive conductivity and multi-parameter resistivity has been measured. | Acquire physical property measurements and determine whether there is any relationship to mineralisation. | There are no diagnostic features that can be related to the uranium mineralistation. This is possible due to the lack of broad alteration and the discrete vein style of mineralisation.
13/05/2002 - 12/05/2003 | Marligur Pass/AFZ | EL5891 | Remote Geophysics | Time Domain EM | Fugro | 384 Line Km | 120 m flying height, 200 m line spacing, CIN3D processing undertaken on data and merges were completed with the previous years TEMPEST | To create a 3D conductivity map of the unconformity below the Marligur Pass sandstone that could be used to identify structure and alteration. | The western splay of the Black Rock Fault within MP2 and MP3 sandstone has been identified as possible structural targets along with a feature just NW of Sandy Point prospect. An increasd conductance appears analogues to Aurari North and is along strike from Kuroikin.
13/05/2002 - 12/05/2003 | BIR2,BIR4,NIM6,Dingo | EL5890, EL734 | Surface Drilling | Collar | Johannsen Drilling | 2653 m | 113 RAB Holes | To follow up some encouraging results from 2001, to carry out some first pass recon, and to continue investigation into the anomaly at NIM6 | BIR2 drilling suggests anomaly is probably due to contrast between two radiometric signatures, BIR4 showed some anomalous geochem however will become lower priority, NIM6 had encouraging anomalous results + He alteration, however no distinct trend was defined, Dingo was successful in finding more U and prospective basement rocks with an apparent NW trend
13/05/2002 - 12/05/2003 | Aurari North/Laterite/Schist/Kuroikin | EL5891 | Surface Drilling | Collar | Underground Diamond Drilling | 3539.3 m | 9 core holes, 526.1m pre-collar, 3013.2m core | To test Aurari North Mineralisation to the South, to test for depth continuity of the Schist and Laterite surface anomalies, and follow up extent of the Kuroikin mineralisation found in KRD410 | Drilling has extended known mineralisation at Aurari North further to the South, mineralisation was found underneath the dolerite at Laterite anomaly, no mineralisation depth extent to Schist anomaly, mineralisation extended at Kuroikin in thin high grade vein structures
13/05/2002 - 12/05/2003 | Sandy Point / BIR4 area | EL5891 / 5890 resp | Surface rock | Analyses | NTEL | 13 samples | geochem analysis G400 & G950 U Pb isotopes | Anomaly follow-up and regional samplling (BIR4)
13/05/2002 - 12/05/2003 | Sandy Point / BIR4 area | EL5891 / 5890 resp | Surface rock | Petrography | Pontifex & Associates | 8 samples | thin section and petrographic description | Describe alteration
13/05/2002 - 12/05/2003 | Aurari North/Laterite/Schist/Kuroikin | EL5891 | Petrographic | Drill core | Pontifex & Associates | 43 samples | thin section and petrographic description | assist with determining lithologies and add to the database defining units. | useful for basement and unknown lithology determinations. Limited use for dolerite or sandstone, except when being conducted for alteration determination
12/05/2003 - 12/05/2004 | Kuroikin | EL5891 | Surface Drilling | Diamond core drilling | Underground Diamond Drilling | 1946.3m | 5 core holes. Metreage includes 395.6m roller bit pre-collar | To test for extensions in all directions from previously drilled mineralised holes. To test for dilational zones/hybrid mineralisation closer to Aurari Fault. | Considerable enlargement to Kuroikin mineralised zone in all directions drilled.
12/05/2003 - 12/05/2004 | Laterite | EL5891 | Surface Drilling | Diamond core drilling | Underground Diamond Drilling | 805m | 3 core holes. Metreage includes 94.9m roller bit pre-collar | To test for extensions to the west and south of the initial discovery hole KRD0770 | Proven deep extension to west. No southern extension intersected. Thick dolerite dips south.
12/05/2003 - 12/05/2004 | Kuroikin/Laterite | EL5891 | Drill core samples | Five metre and Grade assay | NTEL | 1069 samples | FA, G400, G950 | Background geochemistry analysis, alteration/mineralisation indicator determination. Determination of grade over mineralised intervals
12/05/2003 - 12/05/2004 | Laterite / 46N | EL5891 | Surface Drilling | RAB Drilling | Johannsen Drilling P/L | 401m | 37 holes | Check and sterilise airborne radiometric anomalies between Laterite and 46N. Evaluate weak ferricrete-hosted dolerite-related uranium at 46N | Airborne anomalies south of Laterite are surficial (?transported). Subsurface expression of 46N anomaly very limited and poorly anomalous
12/05/2003 - 12/05/2004 | Sandy Point | EL5891 | Surface Drilling | RAB Drilling | Johannsen Drilling P/L | 612m | 31 holes | Subsurface evaluation of sandstone-hosted uranium mineralisation | Encouraging result. Widespread alteration and anomalies. Suggestion of 'blind' extensions.
12/05/2003 - 12/05/2004 | Bower Bird | EL5890 | Surface Drilling | RAB Drilling | Johannsen Drilling P/L | 611m | 29 holes | Regional prospecting over pelitic Myra Falls Metamorphics. Check environs of Bower Bird Prospect and possible mafic intrusives | Interesting geochemistry from two groups of holes. Low order U anomalies associated with mafic signature. Historical Au-Cu-Ni
12/05/2003 - 12/05/2004 | NIM6 | EL734 | Surface Drilling | RAB Drilling | Johannsen Drilling P/L | 1147m | 50 holes | Continue checking extensions to NIM6 anomaly | Few anomalous holes. No apparent further extensions to main anomaly
12/05/2003 - 12/05/2004 | All RAB Locations | EL734,5890,5891 | Drill cuttings samples | Assay Bottom-of-Hole sample | NTEL | 218 samples | FA, G400, G950 | For regional geochemical mapping and uranium/other metal anomaly definition
12/05/2003 - 12/05/2004 | Sandy Point | EL5891 | Surface Sampling | Assay, PIMA. Includes WAL samples | NTEL | 32 Samples | 28 sandstone FA, G400, G950. 4 sandstone G950 WAL | Check for subtle uranium anomalies in surrounding sandstone units | No other anomalies detected in sandstone
12/05/2003 - 12/05/2004 | ANG1 / Schist | EL5891 | Surface Sampling | Assay, PIMA | NTEL | 8 Samples | 5 Sandstone, 3 Basement. All FA, G400. SomeWAL | Recheck anomalous environments | Very high phosphate results from fault zone at ANG1
12/05/2003 - 12/05/2004 | ANG1 / Schist | EL5891 | Surface Sampling | Petrographic | Pontifex and Associates | 7 samples | Thin sectioning and Petrographic description | Determine alteration / origin of the samples. One sample (Schist) rich in dark tourmaline
12/05/2003 - 12/05/2004 | Sandy Point | EL5891 | Surface Mapping | Lithological |  | 10km2 | Prospecting for anomalous veining etc in sandstone | Carried out in conjunction with sampling | No other anomalous structural zones found. Interesting set of structures traverse 'Bald Rock' to northeast
12/05/2003 - 12/05/2004 | Sandy Point | EL5891 | Airborne Geophysics | Mag / Rad | UTS | 158 line km | 50m line spacing. Prospect scale | Better define radiometric and magnetic signature of the Prospect environs | Definition of anomalies to northeast, near Bald Rock-possibly structurally related. Weaker anomaly to southeast of Sandy Point
13/05/04 -12/05/2005 | Kuroikin | EL5891 | Surface Drilling | Diamond Core Drilling | United Drilling Services P/L (formerly UDD) | 810m | NQ cored holes with roller bit (mud) pre-collaring | Wide spaced holes tracing Kuroikin mineralised zone southwards along Aurari Fault zone | Continuous veining and alteration traced over approx 1000m with these three holes. Open to south and west
13/05/04 -12/05/2005 | ANG 1 | EL5891 | Surface Drilling | Diamond Core Drilling | United Drilling Services P/L (formerly UDD) | 530.9m | NQ cored holes with minimal pre-collaring | Subsurface prospecting of coincident structural-radiometric anomaly | Good lithologies but no alteration, mineralisation, structure
13/05/04 -12/05/2005 | Sandy Point | EL5891 | Surface Drilling | Diamond Core Drilling | United Drilling Services P/L (formerly UDD) | 508.1m | NQ cored holes with minimal pre-collaring | Subsurface evaluation of sandstone-hosted uranium mineralisation and possible basement-hostrd occurrences | Minor anomalism in sandstone to unconformity (20-26m). Altered basement but no mineralisation. Dolerite.
13/05/04 -12/05/2005 | Fishtail | EL734 | Surface Drilling | Diamond Core Drilling | United Drilling Services P/L (formerly UDD) | 411.5m | NQ core hole with roller bit pre-collaring | Sub surface evaluation and possible expansion of zone of alteration-mineralisation in pelite adjacent to dolerite | Wide zone of altered pelitic rocks with minor mineralisation. Above dolerite.
13/05/04 -12/05/2005 | Kuroikin / ANG1 / sandy Point | EL5891 | Drill Core samples | Five metre and grade assay | NTEL | 367 samples | FA, G400, G950, B, LOI | Background geochemistry analysis, alteration/mineralisation indicator determination. Determination of grade over mineralised intervals
13/05/04 -12/05/2005 | Fishtail | EL734 | Drill Core samples | Five metre and grade assay | NTEL | 69 samples | FA, G400, G950, B, LOI | Background geochemistry analysis, alteration/mineralisation indicator determination. Determination of grade over mineralised intervals
13/05/04 -12/05/2005 | Sandy Point | EL5891 | Surface Drilling | RAB Drilling | United Drilling Services P/L (formerly UDD) | 582m | Grid-based and close spaced shallow drilling | Prospecting for eastward extensions to the Sandy Point prospect | Insignificant anomalies located. Unconformity identified in several holes.
13/05/04 -12/05/2005 | NIM7, 8, 20 | EL734 | Surface Drilling | RAB Drilling | United Drilling Services P/L (formerly UDD) | 1495m | Grid-based and close spaced shallow drilling | Initial subsurface testing of these three airborne radiometric anomalies | NIM7-8 proved to be surficial. Unaltered gneiss with no radiometric anomalies. NIM 20 more interesting with U values to approx 50ppm
13/05/04 -12/05/2005 | Bower Bird | EL5890 | Surface Drilling | RAB Drilling | United Drilling Services P/L (formerly UDD) | 73m | Line of 3 wide-spaced holes traversing anomalous zone | Combination of geochem anomalies, structure and a "bulls eye" mag anomaly. | Drill rig inadequate for the task. Program abandoned
13/05/04 -12/05/2005 | Sandy Point | EL5891 | RAB Drill cuttings | Assay Bottom-of-Hole sample | NTEL | 36 samples | FA, G400, G950, B, LOI | Background geochemistry analysis, alteration / mineralisation indicator determination.
13/05/04 -12/05/2005 | NIM7, 8, 20 | EL734 | Drill cuttings samples | Assay Bottom-of-Hole sample | NTEL | 93 samples | FA, G400, G950, B, LOI | Background geochemistry analysis, alteration/mineralisation indicator determination.
13/05/04 -12/05/2005 | Bower Bird | EL5890 | Drill cuttings samples | Assay Bottom-of-Hole sample | NTEL | 4 samples | FA, G400, G950, B, LOI | Background geochemistry analysis, alteration/mineralisation indicator determination.
13/05/04 -12/05/2005 |  |  | Surface sampling | Assay , PIMA | NTEL | 1 rock sample
13/05/04 -12/05/2005 | Fishtail | EL734 | Remote Geophysics | Mag / Rad | UTS | 314 line kilometres | 50m line spacing, 30m flying height
13/05/04 -12/05/2005 | All areas | ELs734 and 5891 | Drill core samples | Petrography | Pontifex and Associates | 29 samples | Thin sectioning and Petrographic description | Describe alteration and any other salient features. Compare PIMA with observations
13/05/05 -12/05/2006 | Aurari North, Kuroikin | EL5891 | Surface Drilling | Diamond core | Titeline Drilling P/L | 2351.7m | 6 holes | Aurari North: test interpreted 'barren gap' and explore along fault zone to northwest. Kuroikin: drill close to fault zone to ascertain if there is an increased frequency of mineralised veining. | Aurari North : proved barren gap. Minor veining and alteration discovered 1km north of prospect Kuroikin: two holes collared in hanging wall of fault. One traversed fault. No mineralisation. Third hole in mineralised host. Possible regional structural offset
13/05/05 -12/05/2006 | Bower Bird, BIR 1 | EL5890 | Surface Drilling | Diamond core | Titeline Drilling P/L | 804.4m | 3 holes | Deep exploration of Bower Bird area. Locate depth extensions to the BIR1 mineralised zone | Deep drilling at Bower Bird failed to locate alteration BIR1 : intersected structural zone with veining and anomalism
13/05/05 -12/05/2006 | Fishtail | EL734 | Surface Drilling | Diamond core | Titeline Drilling P/L | 531m | 2 holes | Test dimensions of the Fishtail alteration-mineralisation zone | Southern hole indicates limited width of alteration zone. Eastern hole indicates continuation of alteration parallel with dolerite
13/05/05 -12/05/2006 | Sandy Point / Bald Rock Anomalies | EL5891 | Surface Drilling | RAB | Titeline Drilling P/L | 1140m | 46 holes | Exploring east of Sandy Point. Few holes to west | No further drilling recommended at Sandy Point. Some additional work at Bald Rock anomaly and environs is warranted.
13/05/05 -12/05/2006 | NIM20 | EL734 | Surface Drilling | RAB | Titeline Drilling P/L | 1350m | 50 holes | Extensions to existing traverses and additional traverses to north and south | No further work recommended
13/05/05 -12/05/2006 | All areas | All Els | Drill Core samples | Five metre samples | NTEL | 456 | FA, G400, G950, B, LOI | Background geochemistry analysis, alteration/mineralisation indicator determination. Determination of grade over mineralised intervals
| All areas | All Els | Drill Core samples | Grade Samples | NTEL | 87 | FA, G400, G950, B, LOI | Determination of grade over mineralised intervals
13/05/05 -12/05/2006 | All areas | All Els | RAB Drill cuttings | Assay Bottom-of-Hole sample | NTEL | 123 | FA, G400, G950, B, LOI | Background geochemistry analysis, alteration / mineralisation indicator determination.
13/05/05 -12/05/2006 | All areas | EL734 and 5891 | Drill Core samples | Petrography | Pontifex and Associaes | 25 | Thin sectioning and Petrographic description | Describe and comment on field note observations and requests