## Hole ID
Hole ID | 07C01
Prospect | Castlemaine
Depth | 301.7
MGA E | 717925
MGA N | 8555350
Azimuth | 50
Inclination | -60
Precollar Depth
Driller | H20 Diamond Rig
Geologist | AMB
Start | 2007-11-27
End | 2007-12-12

## Drill Logs 07C01
Hole ID | From | To | m | Rec'd | % Rec | Unit | Lith 1 | Lith 2 | Oxdn | Col | Col Int | Text | Strct | Vn Typ | Vn Int | Alt Typ | Alt Int | Min | Min Sty | M Int | Comments
07C01 | 0 | 1.5 | 1.5 | 1.3 | 86.6667 | WF | SOIL |  | VH | RD | DRK | [9 empty] | red clay topsoil
07C01 | 1.5 | 7.8 | 6.3 | 6.1 | 96.8254 | WF | CLAY |  | H | BR | PL | [9 empty] | Pale pinky browny grey clay probably after shale
07C01 | 7.8 | 10.3 | 2.5 | 2.5 | 100 | WF | CLAY |  | VH | KH | MED | [9 empty] | khaki brown clay
07C01 | 10.3 | 17.4 | 7.1 | 6 | 84.507 | WF | CLAY |  | VH | BR | MED | [9 empty] | Orangy brown clay - probably altered shale
07C01 | 17.4 | 25.3 | 7.9 | 7.9 | 100 | WF | BLSH |  | S | GY | DRK | SH |  |  |  | CAL | W | PY | VEIN | VW | Weak shearing throughout interval. Weakly weathered.
07C01 | 25.3 | 37.8 | 12.5 | 12.5 | 100 | WF | BLSH |  | FR | GY | DRK |  |  |  |  | CAL | W | PY | VEIN | VW | Minor hematitic red coating on fracture surface at 36m
07C01 | 37.8 | 38.2 | 0.4 | 0.4 | 100 | WF | BLSH |  | FR | GY | DRK | SH | SH | CB | M | CAL | W | PY | VEIN | W | Minor shear zone with carbonate veining.
07C01 | 38.2 | 50 | 11.8 | 11.8 | 100 | WF | BLSH |  | FR | GY | DRK |  |  |  |  | CAL | W | PY | VEIN | VW | calcareous black shale
07C01 | 50 | 52.6 | 2.6 | 2.6 | 100 | WF | BLSH | CBVN | FR | GY | DRK | VEIN | SH | CB | S | CAL | W | CP | DISS | W | Carbonate-healed shear zone with minor Cp in carbonate veining.
07C01 | 52.6 | 59 | 6.4 | 6.4 | 100 | WF | BLSH |  | FR | GY | DRK | SH |  | CB | W | CAL | W | PY | VEIN | VW | Minor graphitic shear zones throughout interval.
07C01 | 59 | 63.3 | 4.3 | 4.3 | 100 | WF | BLSH |  | FR | GY | DRK | VEIN |  | CB | W | CAL | W | PY | VEIN | VW
07C01 | 63.3 | 63.5 | 0.2 | 0.2 | 100 | WF | BLSH |  | FR | WH | PL |  |  | CB | W | SER | S |  |  |  | Zone of intense Sericite alteration
07C01 | 63.5 | 71.7 | 8.2 | 8.2 | 100 | WF | BLSH |  | FR | GY | DRK |  |  | CB | W | CAL | W | PY | VEIN | W | Calcareous BLSH
07C01 | 71.7 | 72.8 | 1.1 | 1.1 | 100 | WF | BLSH | SZ | FR | GY | DRK | SH | SH | CB | M | CAL | W | PY | DISS | W | Healed shearing
07C01 | 72.8 | 75.9 | 3.1 | 3.1 | 100 | WF | BLSH |  | FR | GY | MED |  |  | CB | W | SER | M | PY | VEIN | W | pervasive Sericite altn
07C01 | 75.9 | 81.5 | 5.6 | 5.6 | 100 | WF | BLSH |  | FR | GY | DRK |  |  | CB | W | CAL | W | PY | DISS | W
07C01 | 81.5 | 83.6 | 2.1 | 2.1 | 100 | WF | SZ | BLSH | FR | GY | DRK | SH | SH | QCB | M | CAL | W | PY | VEIN | W | Graphitic shear zone
07C01 | 83.6 | 92.9 | 9.3 | 9.3 | 100 | WF | BLSH |  | FR | GY | DRK | MAS |  | CB | W | CAL | W | PY | DISS | W
07C01 | 92.9 | 93.5 | 0.6 | 0.6 | 100 | WF | BLSH |  | FR | GY | MED | LAM |  |  |  | SER | S |  |  |  | pervasive Sericite altn
07C01 | 93.5 | 95 | 1.5 | 1.5 | 100 | WF | BLSH |  | FR | GY | DRK |  |  | QCB | W | CAL | W | PY | VEIN | M
07C01 | 95 | 95.4 | 0.4 | 0.4 | 100 | WF | BLSH |  | FR | GY | MED | LAM |  | QCB | W | SER | S |  |  |  | pervasive Sericite altn
07C01 | 95.4 | 95.5 | 0.1 | 0.1 | 100 | WF | QZVN |  | FR | WH | LT | MAS |  | QTZ | S |  |  | PY | VEIN | S | QZVN could be cause of previous sericite altn.
07C01 | 95.5 | 100 | 4.5 | 4.5 | 100 | WF | BLSH |  | FR | GY | DRK | MAS |  | CB | M | CAL | W | PY | DISS | W
07C01 | 100 | 103.2 | 3.2 | 3.2 | 100 | WF | SZ | BLSH | FR | GY | DRK | SH | SH | CB | S |  |  | PY | VEIN | W | Carbonate-healed graphitic shear zone
07C01 | 103.2 | 112.1 | 8.9 | 8.9 | 100 | WF | BLSH |  | FR | GY | DRK |  |  | CB | W | CAL | W | PY | DISS | W | Calcareous BLSH
07C01 | 112.1 | 113.6 | 1.5 | 1.5 | 100 | WF | SZ | BLSH | FR | GY | DRK | SH | SH | CB | W | CAL | W | PY | DISS | W | Graphitic shear zone
07C01 | 113.6 | 149.7 | 36.1 | 36.1 | 100 | WF | BLSH |  | FR | GY | DRK |  |  | CB | W | CAL | W | PY | DISS | W | Minor shear zones throughout.
07C01 | 149.7 | 155.6 | 5.9 | 5.9 | 100 | WF | BLSH | SZ | FR | GY | DRK | SH | SH | CB | W | SER | P | PY | DISS | W | Moderate shearing. Zones of pervasive sericite altn
07C01 | 155.6 | 158.8 | 3.2 | 3.2 | 100 | WF | BLSH |  | FR | GY | DRK | MAS |  |  |  | CAL | W | PY | VEIN | W | Minor bands of pervasive sericite altn.
07C01 | 158.8 | 159.7 | 0.9 | 0.9 | 100 | WF | SZ | BLSH | FR | GY | DRK | SH | SH | CB | W | CAL | W | PY | DISS | W | Crushed zone
07C01 | 159.7 | 189.4 | 29.7 | 29.7 | 100 | WF | BLSH |  | FR | GY | DRK | MAS |  | CB | W | CAL | W | PY,CP | DISS,VEIN | W | Trace Cp at 137-138m assoc with minor Qtz veins.
07C01 | 189.4 | 237.9 | 48.5 | 48.5 | 100 | WF | SZ | BLSH | FR | GY | DRK | SH | SH | CB | M | CAL | W | PY,CP | DISS,VEIN | W | Trace Cp in CB veins. Crush zone
07C01 | 237.9 | 241.4 | 3.5 | 3.5 | 100 | WF | BLSH |  | FR | GY | DRK | MAS |  | CB | W | CAL | W | PY | DISS | W
07C01 | 241.4 | 241.9 | 0.5 | 0.5 | 100 | WF | BLSH |  | FR | GY | DRK |  |  | CB | W | SER | P | PY | VEIN | M | pervasive Sericite altn with assoc increase in Py.
07C01 | 241.9 | 244.3 | 2.4 | 2.4 | 100 | WF | BLSH | SZ | FR | GY | DRK | SH | SH | CB | W |  |  | PY | VEIN | W
07C01 | 244.3 | 284.7 | 40.4 | 40.4 | 100 | WF | BLSH |  | FR | GY | DRK |  |  | CB | W | CAL | W | PY | DISS | W
07C01 | 284.7 | 298.2 | 13.5 | 13.5 | 100 | WF | BLSH | SZ | FR | GY | DRK | SH |  | CB | W | CAL | W | PY | VEIN | W | Shearing associated with adjacent AMPH intrusion
07C01 | 298.2 | 301.7 | 3.5 | 3.5 | 100 | WF | AMPH |  | FR | GYGR | DRK | SH |  | QCB | M | CHL | S | PY | DISS | W | Strong shearing on contact of AMPH with BLSH with assoc QCB veining.
EOH at 301.7m