## RC Log Sheet
Hole No: | 07MF13 |  |  | MGA E (DESIGN): |  | 711522 |  |  | Local grid: |  |  |  | Peg ID: |  |  |  | Geo: | WG | Start Date: |  | JUNE.26.07 |  | Scint ID: | GR-110 | Page:
Total Depth: | 96 |  |  | MGA N (DESIGN): |  | 8567847 |  |  | AZ: |  |  | Dip: | -90 |  | Driller: | UNDERDALE |  |  | End Date: |  | JUNE 27.07 |  | Scint BG: | 45 | Prospect: | MT FITCH U
Sample | From | To | REC | UNIT | LITH 1 | LITH 2 | Oxid | Col | C. Int | Text | Strct | Vn Typ | Vn% | Vn style | AltTyp | Alt int | MIN | MZSY | M Int | Recov | Wet | Scint | COMMENTS MGA N 8567853.29 MGA E 711524.98 (ACTUAL)
97967 | 0 | 1 | 50 | WF | SH |  | M | BR | MED |  |  | QTZ | 2 | [7 empty] | D | 41 | HOLE OFFSET 7 M NORTH BECAUSE OF SITE.
97968 | 1 | 2 | 50 | WF | SH |  | M | BR | MED | [11 empty] | D | 53 | START AT 2:45 PM
97969 | 2 | 3 | 50 | WF | SH |  | M | BR | MED | [11 empty] | D | 36
97970 | 3 | 4 | 50 | WF | SH |  | FR | GY | DRK | [11 empty] | D | 44
97971 | 4 | 5 | 50 | WF | SH |  | FR | GY | MED | BA |  |  |  |  | HEM | S |  |  |  |  | D | 53
97972 | 5 | 6 | 50 | WF | SH |  | FR | GY | MED | BA |  |  |  |  | HEM | S |  |  |  |  | D | 66 | CASING UNTIL 3:30 PM & START DRILLING@ 3;35PM
97973 | 6 | 7 | 50 | WF | SH |  | FR | GY | DRK | BA |  |  |  |  | HEM | W |  |  |  |  | D | 42
97974 | 7 | 8 | 50 | WF | SH |  | FR | GY | DRK | BA |  |  |  |  | HEM | W |  |  |  |  | D | 54
97975 | 8 | 9 | 50 | WF | SH |  | FR | GY | DRK | BA |  |  |  |  | HEM | W |  |  |  |  | D | 60
97976 | 9 | 10 | 60 | WF | SH |  | FR | GY | MED | BA |  |  |  |  | LIM | W |  |  |  |  | D | 51
97977 | 10 | 11 | 60 | WF | SH |  | FR | GY | MED | BA |  | QTZ | 5 |  | LIM | W |  |  |  |  | D | 52
97978 | 11 | 12 | 60 | WF | SH |  | FR | GY | DRK | BA |  | QTZ | 5 |  | LIM | W |  |  |  |  | D | 49
97979 | 12 | 13 | 60 | WF | SH |  | FR | GY | MED |  |  | QTZ | 2 |  | HEM | S |  |  |  |  | D | 44
97980 | 13 | 14 | 60 | WF | SH |  | FR | GY | MED |  |  | QTZ | 5 |  | HEM | W |  |  |  |  | D | 60
97981 | 14 | 15 | 60 | WF | SH |  | FR | GY | DRK |  |  | QTZ | 5 |  | HEM | M |  |  |  |  | D | 44
97982 | 15 | 16 | 60 | WF | SH |  | FR | GY | MED |  |  | QTZ | 30 |  | HEM | S |  |  |  |  | D | 48
97983 | 16 | 17 | 60 | WF | SH |  | FR | GY | MED | [11 empty] | D | 50
97984 | 17 | 18 | 70 | WF | SH | CLAY | FR | GY | DRK | [11 empty] | D | 73
97985 | 18 | 19 | 40 | WF | SH | CLAY | FR | GY | DRK | [11 empty] | D | 61
97986 | 19 | 20 | 75 | WF | SH |  | FR | GY | DRK | [5 empty] | HEM | S |  |  |  |  | D | 152
97987 | 20 | 21 | 65 | WF | SH | CLAY | FR | BR | MED |  |  | QTZ | 5 |  | LIM | S |  |  |  |  | D | 182
97988 | 21 | 22 | 60 | WF | SH | CLAY | FR | BR | MED | [11 empty] | D | 116
97989 | 22 | 23 | 60 | WF | SH | CLAY | FR | BR | MED | [5 empty] | LIM | S |  |  |  |  | D | 112
97990 | 23 | 24 | 50 | WF | SH |  | FR | GY | MED | [5 empty] | LIM | S |  |  |  |  | D | 64
97991 | 24 | 25 | 60 | WF | SH |  | FR | GY | DRK | BA | [10 empty] | D | 68
97992 | 25 | 26 | 50 | WF | SH |  | FR | GY | MED |  |  | QTZ | 5 | [7 empty] | D | 72
97993 | 26 | 27 | [20 empty] | NO SAMPLE BETWEEN 27.5-28.5M CAVE
97994 | 27 | 28 | 60 | WF | SH |  | FR | GY | MED | [5 empty] | LIM | M |  |  |  |  | D | 90
97995 | 28 | 29 | 50 | WF | SH | DOL | FR | GY | MED |  |  | QTZ | 10 |  | HEM | S |  |  |  |  | W | 70 | LIM M
97996 | 29 | 30 | 50 | WF | SH | DOL | FR | GY | DRK |  |  | QTZ | 50 |  | HEM | W |  |  |  |  | W | 124 | 4:30 PM BOOSTER AT 30 M
97997 | 30 | 31 | 50 | WF | SH | DOL | FR | GY | MED |  |  | QTZ | 5 | [7 empty] | D | 158 | BLOW THE HOSE AT 4:40 PM
97998 | 31 | 32 | 70 | WF | SH | DOL | FR | GY | MED |  |  | QTZ | 3 | [7 empty] | D | 203 | 1
97999 | 32 | 33 | 60 | WF | SH | DOL | FR | GY | DRK |  |  | QTZ | 2 | [7 empty] | D | 65 | 1
98000 | 33 | 34 | 60 | WF | BLSH | DOL | FR | GY | MED |  |  | QTZ | 2 | [7 empty] | D | 112 | 1
98001 | 34 | 35 | 60 | WF | BLSH | DOL | FR | GY | MED | MED |  | QTZ | 2 | [7 empty] | D | 125 | 1
98002 | 35 | 36 | 60 | WF | SH | DOL | FR | GY | DRK |  |  | QTZ | 3 |  |  |  | PY | DISS | W |  | D | 613 | 1
98003 | 36 | 37 | 60 | WF | SH | DOL | FR | GY | MED | [11 empty] | D | 349 | 1
98004 | 37 | 38 | 60 | WF | SH | DOL | FR | GY | MED |  |  | QTZ | 2 |  | HEM | W | PY | DISS | VW |  | D | 250 | 1
98005 | 38 | 39 | 60 | WF | SH | DOL | FR | GY | MED |  |  | QTZ | 2 |  | HEM | W | PY | DISS | VW |  | D | 63 | 1
98006 | 39 | 40 | 60 | WF | SH | DOL | FR | GY | MED |  |  | QTZ | 2 |  |  |  | PY | DISS | VW |  | D | 184 | 1
98007 | 40 | 41 | 60 | CD | DOL |  | FR | GY | LT |  |  | QTZ | 2 |  |  |  | PY | DISS | W |  | D | 96 | 1
98008 | 41 | 42 | 60 | CD | DOL |  | FR | GY | LT |  |  | QTZ | 2 |  | CHL | W |  |  |  |  | D | 41 | 1
98009 | 42 | 43 | 60 | CD | DOL |  | FR | GY | LT |  |  | QTZ | 1 |  | CHL | W |  |  |  |  | D | 32 | 1
98010 | 43 | 44 | 70 | CD | DOL |  | FR | GY | LT |  |  | QTZ | 2 | [7 empty] | D | 36 | 1
98011 | 44 | 45 | 65 | CD | DOL |  | FR | GY | LT |  |  | QTZ | 2 | [7 empty] | D | 30 | 1
98012 | 45 | 46 | 65 | CD | DOL |  | FR | GY | DRK |  |  | QTZ | 5 | [7 empty] | D | 97 | 1
98013 | 46 | 47 | 70 | CD | DOL | SH | FR | GY | DRK |  |  | QTZ | 3 | [7 empty] | D | 136 | 1
98014 | 47 | 48 | 70 | CD | DOL | SH | FR | GY | DRK |  |  | QTZ | 3 | [7 empty] | D | 82 | 1
98015 | 48 | 49 | 65 | CD | DOL | SH | FR | GY | DRK |  |  | QTZ | 2 |  |  |  | PY | DISS | VW |  | D | 90 | 1
98016 | 49 | 50 | 60 | CD | DOL | SH | FR | GY | DRK |  |  | QTZ | 5 |  |  |  | PY | DISS | VW |  | D | 166 | 1
98017 | 50 | 51 | 60 | CD | DOL | SH | FR | GY | DRK |  |  | QTZ | 3 |  | CHL | W |  |  |  |  | D | 131 | 1
98018 | 51 | 52 | 60 | CD | DOL | SH | FR | GY | MED |  |  | QTZ | 2 |  | CHL | W | PY | DISS | VW |  | D | 107 | 1
98019 | 52 | 53 | 65 | CD | DOL |  | FR | GY | LT |  |  | QTZ | 3 |  | CHL | W |  |  |  |  | D | 44 | 1
98020 | 53 | 54 | 65 | CD | DOL |  | FR | GY | LT | [11 empty] | D | 40 | 1
98021 | 54 | 55 | 65 | CD | DOL |  | FR | GY | LT |  |  | QTZ | 3 |  | CHL | W |  |  |  |  | D | 61 | 1 PINK QTZ
98022 | 55 | 56 | 65 | CD | DOL |  | FR | GY | LT |  |  | QTZ | 3 |  | CHL | W |  |  |  |  | D | 114 | 1
98023 | 56 | 57 | 65 | CD | DOL |  | FR | GY | LT |  |  | QTZ | 2 |  | CHL | W |  |  |  |  | D | 74 | 1
98024 | 57 | 58 | 70 | CD | DOL |  | FR | GY | LT |  |  | QTZ | 3 |  | CHL | W |  |  |  |  | D | 33 | 1
98025 | 58 | 59 | 70 | CD | DOL |  | FR | GY | LT |  |  | QTZ | 3 | [7 empty] | D | 33 | 1
98026 | 59 | 60 | 70 | CD | DOL |  | FR | GY | LT |  |  | QTZ | 2 | [7 empty] | D | 34 | 1
98027 | 60 | 61 | 70 | CD | DOL |  | FR | GY | LT |  |  | QTZ | 3 | [7 empty] | D | 34 | 1
98028 | 61 | 62 | 70 | CD | DOL |  | FR | GY | LT |  |  | QTZ | 3 |  |  |  | PY | DISS | VW |  | D | 25 | 1
98029 | 62 | 63 | 80 | CD | DOL |  | FR | GY | LT |  |  | QTZ | 3 | [7 empty] | D | 43 | 1
98030 | 63 | 64 | 80 | CD | DOL |  | FR | GY | LT |  |  | QTZ | 3 |  |  |  | PY | DISS | M |  | D | 29 | 1
98031 | 64 | 65 | 80 | CD | DOL |  | FR | GY | LT |  |  | QTZ | 2 | [7 empty] | D | 22 | 1
98032 | 65 | 66 | 80 | CD | DOL |  | FR | GY | LT |  |  | QTZ | 1 | [7 empty] | D | 30 | 1 8:3AM
98033 | 66 | 67 | 80 | CD | DOL |  | FR | GY | MED |  |  | QTZ | 2 | [7 empty] | D | 23 | 1
98034 | 67 | 68 | 80 | CD | DOL |  | FR | GY | LT |  |  | QTZ | 2 | [7 empty] | D | 31 | 1
98035 | 68 | 69 | 80 | CD | DOL |  | FR | GY | LT |  |  | QTZ | 3 |  |  |  | PY | DISS | W |  | D | 44 | 1
98036 | 69 | 70 | 80 | CD | DOL |  | FR | GY | LT |  |  | QTZ | 5 |  | CHL | W |  |  |  |  | D | 41 | 1
98037 | 70 | 71 | 80 | CD | DOL |  | FR | GY | LT |  |  | QTZ | 2 |  | CHL | W |  |  |  |  | D | 35 | 1
98038 | 71 | 72 | 80 | CD | DOL |  | FR | GY | LT |  |  | QTZ | 2 | [7 empty] | D | 34 | 1
98039 | 72 | 73 | 80 | CD | DOL |  | FR | GY | LT |  |  | QTZ | 2 |  | CHL | W |  |  |  |  | D | 26 | 1
98040 | 73 | 74 | 80 | CD | DOL |  | FR | GY | LT |  |  | QTZ | 2 |  |  |  | PY | DISS | VW |  | D | 26 | 1
98041 | 74 | 75 | 80 | CD | DOL |  | FR | GY | LT |  |  | QTZ | 1 | [7 empty] | D | 29 | 1
98042 | 75 | 76 | 80 | CD | DOL |  | FR | GY | LT |  |  | QTZ | 4 | [7 empty] | D | 24 | 1
98043 | 76 | 77 | 80 | CD | DOL |  | FR | GY | LT |  |  | QTZ | 2 | [7 empty] | D | 40 | 1
98044 | 77 | 78 | 80 | CD | DOL |  | FR | GY | LT |  |  | QTZ | 4 | [7 empty] | D | 23 | 1, 8:57AM
98045 | 78 | 79 | 75 | CD | DOL |  | FR | GY | MED |  |  | QTZ | 3 | [7 empty] | D | 30 | 1
98046 | 79 | 80 | 75 | CD | DOL |  | FR | GY | MED |  |  | QTZ | 3 | [7 empty] | D | 35 | 1
98047 | 80 | 81 | 75 | CD | DOL |  | FR | GY | LT |  |  | QTZ | 4 | [7 empty] | D | 32 | 1
98048 | 81 | 82 | 80 | CD | DOL |  | FR | GY | LT |  |  | QTZ | 3 | [7 empty] | D | 32 | 1
98049 | 82 | 83 | 75 | CD | DOL |  | FR | GY | LT |  |  | QTZ | 4 | [7 empty] | D | 31 | 1, PINK QTZ
98050 | 83 | 84 | 75 | CD | DOL |  | FR | GY | LT |  |  | QTZ | 3 |  |  |  | PY | DISS | W |  | D | 24 | 1, PY WITH DRK GY FRAG.
98051 | 84 | 85 | 75 | CD | DOL |  | FR | GY | LT |  |  | QTZ | 2 |  |  |  | PY | DISS | VW |  | D | 28 | 1
98052 | 85 | 86 | 75 | CD | DOL |  | FR | GY | LT |  |  | QTZ | 3 | [7 empty] | D | 26 | 1
98053 | 75 | 87 | 75 | CD | DOL |  | FR | GY | MED |  |  | QTZ | 3 |  |  |  | PY | DISS | VW |  | D | 65 | 1
98054 | 76 | 88 | 75 | CD | DOL |  | FR | GY | MED |  |  | QTZ | 3 | [7 empty] | D | 29 | 1
98055 | 77 | 89 | 75 | CD | DOL |  | FR | GY | LT |  |  | QTZ | 3 | [7 empty] | D | 30 | 1
98056 | 78 | 90 | 75 | CD | DOL |  | FR | GY | LT |  |  | QTZ | 3 |  |  |  | PY | DISS | VW |  | D | 37 | 1
98057 | 79 | 91 | 75 | CD | DOL |  | FR | GY | LT |  |  | QTZ | 3 | [7 empty] | D | 32 | 1
98058 | 80 | 92 | 80 | CD | DOL |  | FR | GY | MED |  |  | QTZ | 3 |  |  |  | PY | DISS | W |  | D | 30 | 1
98059 | 81 | 93 | 80 | CD | DOL |  | FR | GY | LT |  |  | QTZ | 2 | [7 empty] | D | 31 | 1
98060 | 82 | 94 | 75 | CD | DOL |  | FR | GY | LT |  |  | QTZ | 4 | [7 empty] | D | 33 | 1
98061 | 83 | 95 | 75 | CD | DOL |  | FR | GY | LT |  |  | QTZ | 4 | [7 empty] | D | 24 | 1
98062 | 84 | 96 | 75 | CD | DOL |  | FR | GY | LT |  |  | QTZ | 3 |  |  |  | PY | DISS | VW |  | D | 22 | 1
98063 | 49 | 50 | [20 empty] | DUPLICTE FROM 98016
STOPPED AT 9:40 AM
Note on A4: Enter your first sample number here
Note on B4: Enter your first "From" value here
Note on C4: Enter your first "To" value here

## Do not edit!!!!
UNITS | LITH | Oxid | COLOUR | C Int | Texture | Struct | Vein | Vn Style | Alt | Alt Int | Min | Min Sty | Min Int | Wetness
ACGP | NC | VH | BK | BRT | AM | BED | AP | BF | AB | UA | SB | MAS | VW | D
BEES | UND | H | BL | PL | AMY | BOU | BI | BX | ALU | W | APY | DISS | W | M
BRJ | ALUV | M | BR | LT | APH | BR | CA | CX | AR | M | AZ | VEIN | M | MC
BWH | AMPH | S | CR | MED | APR | BX | CABX | EX | CAL | S | BRT | BED | S | S
CD | APL | FR | GR | DRK | BA | CAT | CS | FL | CARB | P | BN | SEC | VS | W
CELD | ARNT |  | GRBR |  | BDD | CLV | CB | LM | CASL | I | CST |  |  | LQ
CRTF | AGLT |  | GY |  | BLD | CR | CP | MA | CHL |  | CER
CTS | ARKS |  | GYGR |  | BOX | CRSH | CH | PG | EP |  | CC
ELCB | BLSH |  | IR |  | BX | DEF | EP | SG | FECB |  | CP
GWTF | BRECC |  | KH |  | CEM | FD | GA | ST | GNT |  | CHR
HQB | CALC |  | OL |  | CG | FLT | PEG | SW | GRSN |  | CIN
KLPF | CSRK |  | OR |  | CON | FOM | QTZ | VL | HEM |  | CU
MTBF | CBRK |  | ORBR |  | CX | FOS | QBX |  | KAO |  | CV
MTDV | CAV |  | PI |  | EQ | FOW | QBI |  | LIM |  | CUP
TT | CLC |  | PU |  | FLT | FR | QCA |  | MGT |  | DG
UNDC | CHRT |  | RD |  | FG | JO | QCS |  | POT |  | GA
WF | CH |  | RDBR |  | FB | LI | QKF |  | PR |  | AU
WLDS | CLAY |  | VI |  | FD | MY | QPY |  | PY |  | HEM
APL: COLV; GR: WH; BA: FO; CAT: SCHS; CS: QSE | RR |  | FEOX
APL: CNGL; GR: YE; BA: FOB; CAT: SH; CS: SU | SER |  | MGH
APL: DRT; GR: YEBR; BA: FRAG; CAT: SL; CS: SER | SI |  | MGT
APL: DOLER; BA: GLSY; CAT: STYD; CS: STW | SK |  | MAL
APL: DOL; BA: GRP; CAT: SZ | SRP |  | MNOX
APL: DOLCHSC; BA: HBX; CAT: TEN | TM |  | MCS
APL: DOLSH; BA: IND | UA |  | MLL
APL: DOLSL; BA: LAM | UD |  | MOL
APL: FPY; BA: LEA | ZEO |  | OPQ
APL: FRK; BA: MAG |  |  | ASOX
APL: FVOL; BA: MAS |  |  | CUOX
APL: FRCT; BA: MG |  |  | PBOX
APL: FRCL; BA: MEG |  |  | PYOX
APL: GAB; BA: MX |  |  | ZNOX
APL: GNS; BA: MIG |  |  | PN
APL: GOSS; BA: NOD |  |  | PY
APL: GRT; BA: PIS |  |  | PO
APL: GRD; BA: CEMP |  |  | RT
APL: GPT; BA: PORS |  |  | SCH
APL: GVL; BA: POR |  |  | SPEC
APL: GYWK; BA: POB |  |  | SER
APL: HQBX; BA: PS |  |  | SIG
APL: IRFM; BA: RX |  |  | SP
APL: IRST; BA: SAC |  |  | STB
APL: KAO; BA: SCHS |  |  | SULP
APL: LAMP; BA: SH |  |  | SUL
APL: LAT; BA: SIL |  |  | TTL
APL: LMST; BA: SOF |  |  | TELL
APL: MRK; BA: SPH |  |  | TNT
APL: MVOL; BA: SPX |  |  | TNR
APL: MAG; BA: SPT |  |  | TTH
APL: MBL; BA: STRO |  |  | TOR
APL: MQZ; BA: CEMS |  |  | VIO
APL: MSU; BA: TBD |  |  | WFM
APL: MTBX; BA: UND |  |  | ZRN
| METS |  |  |  | VEIN
| MUDST |  |  |  | VE
| MYL |  |  |  | VI
| OO |  |  |  | VU
| ORG |  |  |  | XEN
PEG
PHYL
PIS
PHY
QZBX
QZS
QZVN
QZT
RES
RHY
SAND
SDST
SEP
SPLT
SCH
SCRE
SER
SH
SLCT
SILDOL
SLST
SL
SOIL
SYN
TCCBSC
TCSC
TRN
TRVN
TUF
VEBX
VOLC
VBX
VCC