## RC Log Sheet
Hole No: | 07MF16 |  |  | MGA E (DESIGN): |  | 711640 |  |  | Local grid: |  |  |  | Peg ID: |  | SEC. K |  | Geo: | WG | Start Date: |  | JUNE 29.07 |  | Scint ID: | G-110 | Page:
Total Depth: | 120M |  |  | MGA N (DESIGN): |  | 8567793 |  |  | AZ: |  |  | Dip: | -90 |  | Driller: | UNDER DALE |  |  | End Date: |  | JUNE 30.07 AT 9:45AM |  | Scint BG: | 115 | Prospect: | MT FITCH
Sample | From | To | REC | UNIT | LITH 1 | LITH 2 | Oxid | Col | C. Int | Text | Strct | Vn Typ | Vn% | Vn style | AltTyp | Alt int | MIN | MZSY | M Int | Recov | Wet | Scint | COMMENTS MGA N 8567794.46 MGA E 711639.84 (ACTUAL)
98288 | 0 | 1 | 50 |  | GOSS | CLAY | VH | BR | DRK | [5 empty] | HEM | S |  |  |  |  | D | 114
98289 | 1 | 2 | 40 |  | CLAY |  | VH | BR | LT | [5 empty] | LIM | S |  |  |  |  | D | 79
98290 | 2 | 3 | 50 |  | CLAY |  | VH | BR | LT | [5 empty] | LIM | W |  |  |  |  | D | 99
98291 | 3 | 4 | 40 |  | GOSS | QZT | VH | BR | MED | [5 empty] | LIM | M |  |  |  |  | D | 131
98292 | 4 | 5 | 50 |  | GOSS | CLAY | VH | BR | DRK | [5 empty] | HEM | M |  |  |  |  | D | 140
98293 | 5 | 6 | 50 | [19 empty] | CAVE FROM 6-21 M NO SAMPLE
98294 | 6 | 7
98295 | 7 | 8
98296 | 8 | 9
98297 | 9 | 10
98298 | 10 | 11
98299 | 11 | 12
98300 | 12 | 13
98301 | 13 | 14
98302 | 14 | 15
98303 | 15 | 16
98304 | 16 | 17
98305 | 17 | 18
98306 | 18 | 19
98307 | 19 | 20
98308 | 20 | 21
98309 | 21 | 22 | 50 |  | CLAY |  | VH | BR | DRK | [5 empty] | HEM | S |  |  |  |  | W | 109
98310 | 22 | 23 | 50 |  | CLAY |  | VH | BR | DRK | [5 empty] | HEM | S |  |  |  |  | W | 94
98311 | 23 | 24 | 60 | CD | MAG | QZT | FR | GY | LT | [5 empty] | HEM | W |  |  |  |  | D | 67 | CASING FROM 0-24 AT 3:25 PM
98312 | 24 | 25 | 65 | CD | MAG |  | FR | GY | LT | [5 empty] | HEM | W |  |  |  |  | D | 66 | START DRILLING AT 7:55 AM
98313 | 25 | 26 | 65 | CD | MAG |  | FR | GY | LT | [5 empty] | HEM | W |  |  |  |  | D | 79
98314 | 26 | 27 | 70 | CD | MAG |  | FR | GY | LT | [11 empty] | D | 76
98315 | 27 | 28 | 80 | CD | MAG |  | FR | GY | LT | [11 empty] | D | 7
98316 | 28 | 29 | 80 | CD | MAG |  | FR | GY | LT | [11 empty] | D | 55
98317 | 29 | 30 | 80 | CD | MAG |  | FR | GY | LT |  |  | QTZ | 5 | [7 empty] | D | 62 | 8:14 AM
98318 | 30 | 31 | 80 | CD | MAG |  | FR | GY | LT | [11 empty] | D | 70
98319 | 31 | 32 | 80 | CD | MAG |  | FR | GY | LT | [7 empty] | PY | DISS | VW |  | D | 57
98320 | 32 | 33 | 80 | CD | MAG |  | FR | GY | LT |  |  | QTZ | 5 | [7 empty] | D | 60
98321 | 33 | 34 | 80 | CD | MAG |  | FR | GY | LT | [7 empty] | PY | DISS | VW |  | D | 68
98322 | 34 | 35 | 80 | CD | MAG |  | FR | GY | LT | [7 empty] | PY | DISS | VW |  | D | 70
98323 | 35 | 36 | 80 | CD | MAG |  | FR | BR | LT |  |  | QTZ | 10 |  | LIM | W |  |  |  |  | D | 48 | SERICITE WITH LIM 15%
98324 | 36 | 37 | 75 | CD | MAG |  | FR | BR | LT |  |  | QTZ | 5 | [7 empty] | D | 69 | 8:55AM
98325 | 37 | 38 | 75 | CD | MAG |  | FR | BR | LT |  |  | QTZ | 5 | [7 empty] | D | 62
98326 | 38 | 39 | 50 | CD | CLAY | MAG | FR | BR | DRK | [5 empty] | LIM | S |  |  |  |  | W | 128
98327 | 39 | 40 | [20 empty] | NO SAMPLE
98328 | 40 | 41 | 50 | CD | CLAY | MAG | FR | BR | DRK | [5 empty] | LIM | S |  |  |  |  | W | 156 | HIGHLY OXIDIZED MAG
98329 | 41 | 42 | [20 empty] | NO SAMPLE
98330 | 42 | 43 | 40 | CD | CLAY | MAG | S | BR | DRK | [5 empty] | LIM | S |  |  |  |  | W | 128 | DRILLING AT 9:07AM
98331 | 43 | 44 | 40 | CD | CLAY | MAG | S | BR | DRK | [5 empty] | LIM | S |  |  |  |  | W | 132 | HIGHLY OXIDIZED MAG
98332 | 44 | 45 | 40 | CD | CLAY | MAG | S | BR | DRK | [5 empty] | LIM | S |  |  |  |  | W | 141 | HIGHLY OXIDIZED MAG
98333 | 45 | 46 | 40 | CD | CLAY | MAG | S | BR | DRK | [5 empty] | LIM | S |  |  |  |  | W | 155 | HIGHLY OXIDIZED MAG
98334 | 46 | 47 | 65 | CD | CLAY | MAG | S | BR | DRK | [5 empty] | LIM | S |  |  |  |  | W | 173 | HIGHLY OXIDIZED MAG
98335 | 47 | 48 | 65 | CD | CLAY | MAG | S | BR | DRK | [5 empty] | LIM | S |  |  |  |  | W | 210 | 9:12AM, HIGHLY OXIDIZED MAG
98336 | 48 | 49 | [20 empty] | NO SAMPLE
98337 | 49 | 50 | 30 | CD | MAG | FRCT | S | BR | DRK | [5 empty] | HEM | S |  |  |  |  | W | 126
98338 | 50 | 51 | 70 | CD | MAG |  | FR | GY | LT | [5 empty] | LIM | W |  |  |  |  | W | 328
98339 | 51 | 52 | 70 | CD | MAG |  | FR | GY | LT | [5 empty] | CHL | W | PY | DISS | VW |  | D | 31
98340 | 52 | 53 | 70 | CD | MAG |  | FR | BR | LT | [5 empty] | LIM | W |  |  |  |  | D | 462
98341 | 53 | 54 | 70 | CD | MAG | FRCT | FR | BR | DRK | [5 empty] | LIM | M | PY | DISS | VW |  | D | 348 | REAMING & CLEANING THE HOLE HAMMER BLOCKED AT 10:10AM
98342 | 54 | 55 | 70 | CD | MAG | BRECC | FR | GY | MED | [11 empty] | D | 186 | START DRILLING AT 10:25AM
98343 | 55 | 56 | 70 | CD | MAG | BRECC | FR | GY | MED | [5 empty] | CHL | M | PY | DISS | VW |  | D | 1323
98344 | 56 | 57 | 80 | CD | MAG | BRECC | FR | GY | MED | [5 empty] | CHL | W |  |  |  |  | D | 1271
98345 | 57 | 58 | 80 | CD | MAG | BRECC | FR | GY | MED | [5 empty] | CHL | W |  |  |  |  | D | 60
98346 | 58 | 59 | 80 | CD | MAG | BRECC | FR | GY | MED | [5 empty] | CHL | W | PY | DISS | VW |  | D | 695
98347 | 59 | 60 | 80 | CD | MAG | BRECC | FR | GY | MED | [5 empty] | CHL | W |  |  |  |  | D | 586
98348 | 60 | 61 | 80 | CD | MAG | BRECC | S | BR | MED | [5 empty] | HEM | W |  |  |  |  | D | 815
98349 | 61 | 62 | 85 | CD | MAG | BRECC | S | BR | MED | [5 empty] | CHL | W |  |  |  |  | D | 765
98350 | 62 | 63 | 80 | CD | MAG | BRECC | S | BR | MED | [5 empty] | LIM | M |  |  |  |  | D | 485 | WITH CHL ALT.
98351 | 63 | 64 | 85 | CD | MAG | BRECC | S | BR | MED | [5 empty] | LIM | M |  |  |  |  | D | 223
98352 | 64 | 65 | 80 | CD | MAG |  | FR | BR | LT | [5 empty] | LIM | W |  |  |  |  | W | 312
98353 | 65 | 66 | 85 | CD | MAG |  | FR | GY | LT | [7 empty] | PY | DISS | VW |  | D | 324
98354 | 66 | 67 | 65 | CD | MAG |  | FR | GY | LT | [11 empty] | D | 139 | 10:57AM
98355 | 67 | 68 | 75 | CD | MAG |  | FR | GY | LT | [11 empty] | D | 105
98356 | 68 | 69 | 70 | CD | CLAY | MAG | FR | BR | DRK | [5 empty] | LIM | M |  |  |  |  | W | 125 | CAVE 1/2 M RECOVERED
98357 | 69 | 70 | [20 empty] | CAVE WATER, NO SAMPLE
98358 | 70 | 71 | 75 | CD | MAG | IRST | S | BR | DRK | [5 empty] | HEM | M |  |  |  |  | W | 162 | CAVE WATER
98359 | 71 | 72 | 60 | CD | MAG | QZT | FR | BR | LT |  |  | QTZ | 10 |  | LIM | W |  |  |  |  | W | 148 | 11:15AM
98360 | 72 | 73 | 85 | CD | MAG | QZT | FR | BR | LT |  |  | QTZ | 10 |  | LIM | W |  |  |  |  | W | 122
98361 | 73 | 74 | 75 | CD | MAG |  | FR | WH | LT | [11 empty] | W | 132
98362 | 74 | 75 | 65 | CD | MAG | BRECC | FR | GY | LT | [5 empty] | LIM | W |  |  |  |  | W | 136
98363 | 75 | 76 | 60 | CD | MAG |  | FR | WH | LT | [11 empty] | W | 121
98364 | 76 | 77 | 60 | CD | MAG |  | FR | WH | LT | [11 empty] | W | 155
98365 | 77 | 78 | 70 | CD | MAG | BRECC | FR | GY | MED | [5 empty] | CHL | W |  |  |  |  | W | 190
98366 | 78 | 79 | 65 | CD | MAG | BRECC | FR | GY | MED | [5 empty] | CHL | W |  |  |  |  | W | 216
98367 | 79 | 80 | 80 | CD | MAG |  | FR | BR | LT | [5 empty] | LIM | W |  |  |  |  | D | 139
98368 | 80 | 81 | 80 | CD | MAG |  | FR | BR | MED | [5 empty] | LIM | M |  |  |  |  | W | 121
98369 | 81 | 82 | 75 | CD | MAG |  | FR | BR | MED | [5 empty] | LIM | M |  |  |  |  | W | 116
98370 | 82 | 83 | 80 | CD | MAG |  | FR | BR | DRK | [5 empty] | LIM | S |  |  |  |  | W | 130
98371 | 83 | 84 | 80 | CD | MAG | BRECC | FR | GY | MED | [5 empty] | CHL | W |  |  |  |  | W | 115 | 12:10PM
98372 | 84 | 85 | 65 | CD | MAG | BRECC | FR | GY | LT | [5 empty] | CHL | W |  |  |  |  | W | 141
98373 | 85 | 86 | 65 | CD | MAG | BRECC | FR | GY | LT | [11 empty] | W | 221
98374 | 86 | 87 | 70 | CD | MAG |  | FR | WH | LT | [11 empty] | W | 166
98375 | 87 | 88 | 45 | CD | MAG |  | FR | WH | LT | [11 empty] | W | 217
98376 | 88 | 89 | 75 | CD | MAG |  | FR | GY | LT | [5 empty] | CHL | W |  |  |  |  | W | 224 | REDDISH WEAK HEM
98377 | 89 | 90 | 60 | CD | MAG | BRECC | FR | GY | LT | [11 empty] | W | 298 | 12:32PM
98378 | 90 | 91 | 70 | CD | MAG |  | FR | WH | LT | [11 empty] | W | 106
98379 | 91 | 92 | 70 | CD | MAG |  | FR | WH | LT | [11 empty] | W | 82
98380 | 92 | 93 | 65 | CD | MAG |  | FR | WH | LT | [11 empty] | W | 62
98381 | 93 | 94 | 45 | CD | MAG |  | FR | WH | LT | [11 empty] | W | 107
98382 | 94 | 95 | 60 | CD | MAG |  | FR | WH | LT | [11 empty] | W | 113
98383 | 95 | 96 | 65 | CD | MAG |  | FR | WH | LT | [5 empty] | HEM | W |  |  |  |  | W | 80 | 12:57PM
98384 | 96 | 97 | 50 | CD | MAG |  | FR | GY | LT | [11 empty] | W | 77
98385 | 97 | 98 | 70 | CD | DOL | SH | FR | GY | DRK | [7 empty] | PY | DISS | VW |  | W | 136
98386 | 98 | 99 | 70 | CD | DOL | SH | FR | GY | DRK | [11 empty] | W | 135
98387 | 99 | 100 | 70 | CD | MAG | BLSH | FR | GY | DRK | [7 empty] | PY | DISS | M |  | W | 147
98388 | 100 | 101 | 80 | CD | MAG |  | FR | WH | LT | [11 empty] | W | 86
98389 | 101 | 102 | 70 | CD | MAG |  | FR | WH | LT | [11 empty] | W | 88
98390 | 102 | 103 | 70 | CD | MAG |  | FR | WH | LT | [11 empty] | W | 89
98391 | 103 | 104 | 70 | CD | MAG |  | FR | WH | LT | [11 empty] | W | 70
98392 | 104 | 105 | 70 | CD | MAG |  | FR | WH | LT | [11 empty] | W | 69
98393 | 105 | 106 | 70 | CD | MAG |  | FR | WH | LT | [11 empty] | W | 66
98394 | 106 | 107 | 65 | CD | MAG |  | FR | WH | LT | [11 empty] | W | 72
98395 | 107 | 108 | 60 | CD | MAG |  | FR | WH | LT | [5 empty] | CHL | W |  |  |  |  | W | 73 | 1:37PM
98396 | 108 | 109 | 65 | CD | MAG | BRECC | FR | GY | LT | [7 empty] | PY | DISS | VW |  | W | 95
98397 | 109 | 110 | 60 | CD | MAG | BRECC | FR | GY | MED | [5 empty] | CHL | W |  |  |  |  | W | 95
98398 | 110 | 111 | 70 | CD | MAG | BRECC | FR | GY | LT | [11 empty] | W | 103
98399 | 111 | 112 | 60 | CD | MAG |  | FR | GY | LT | [5 empty] | HEM | W |  |  |  |  | W | 75
98400 | 112 | 113 | 65 | CD | MAG |  | FR | WH | LT | [11 empty] | W | 74
98401 | 113 | 114 | 65 | CD | MAG |  | FR | WH | LT | [11 empty] | W | 70 | 1:55PM
98402 | 114 | 115 | 65 | CD | MAG |  | FR | WH | LT | [11 empty] | W | 108 | AT 2:00PM PROBLEM WITH HOSE DRILLER GOING TO BA TO FIX
98403 | 115 | 116 | 75 | CD | MAG |  | FR | WH | LT | [11 empty] | W | 95 | START DRILLING ON JUNE 30 AT 9:30am after problem with pump
98404 | 116 | 117 | 70 | CD | MAG | BRECC | FR | GY | MED | [5 empty] | CHL | W | PY | DISS | M |  | W | 186
98405 | 117 | 118 | 70 | CD | MAG | BRECC | FR | GY | MED | [5 empty] | CHL | W | PY | DISS | VW |  | W | 110
98406 | 118 | 119 | 70 | CD | MAG |  | FR | WH | LT | [11 empty] | W | 76
98407 | 119 | 120 | 75 | CD | MAG |  | FR | WH | LT | [11 empty] | W | 100 | E.O.H.AT 9:45AM
98408 | 120 | 121 | [20 empty] | DUPLICATE FOM 98343 FOM 55-56M
98409 | 121 | 122
98410 | 122 | 123
98411 | 123 | 124
98412 | 124 | 125
98413 | 125 | 126
98414 | 126 | 127
98415 | 127 | 128
98416 | 128 | 129
98417 | 129 | 130
98418 | 130 | 131
98419 | 131 | 132
98420 | 132 | 133
98421 | 133 | 134
98422 | 134 | 135
98423 | 135 | 136
98424 | 136 | 137
98425 | 137 | 138
98426 | 138 | 139
98427 | 139 | 140
98428 | 140 | 141
98429 | 141 | 142
98430 | 142 | 143
98431 | 143 | 144
98432 | 144 | 145
98433 | 145 | 146
98434 | 146 | 147
98435 | 147 | 148
98436 | 148 | 149
98437 | 149 | 150
98438 | 150 | 151
98439 | 151 | 152
98440 | 152 | 153
98441 | 153 | 154
98442 | 154 | 155
98443 | 155 | 156
98444 | 156 | 157
98445 | 157 | 158
98446 | 158 | 159
98447 | 159 | 160
98448 | 160 | 161
98449 | 161 | 162
98450 | 162 | 163
98451 | 163 | 164
98452 | 164 | 165
98453 | 165 | 166
98454 | 166 | 167
98455 | 167 | 168
98456 | 168 | 169
98457 | 169 | 170
98458 | 170 | 171
98459 | 171 | 172
98460 | 172 | 173
98461 | 173 | 174
98462 | 174 | 175
98463 | 175 | 176
98464 | 176 | 177
98465 | 177 | 178
98466 | 178 | 179
98467 | 179 | 180
98468 | 180 | 181
98469 | 181 | 182
98470 | 182 | 183
98471 | 183 | 184
98472 | 184 | 185
98473 | 185 | 186
98474 | 186 | 187
98475 | 187 | 188
98476 | 188 | 189
98477 | 189 | 190
98478 | 190 | 191
98479 | 191 | 192
98480 | 192 | 193
98481 | 193 | 194
98482 | 194 | 195
98483 | 195 | 196
98484 | 196 | 197
98485 | 197 | 198
98486 | 198 | 199
98487 | 199 | 200
98488 | 200 | 201
98489 | 201 | 202
98490 | 202 | 203
98491 | 203 | 204
98492 | 204 | 205
98493 | 205 | 206
98494 | 206 | 207
98495 | 207 | 208
98496 | 208 | 209
98497 | 209 | 210
98498 | 210 | 211
98499 | 211 | 212
98500 | 212 | 213
98501 | 213 | 214
98502 | 214 | 215
98503 | 215 | 216
98504 | 216 | 217
98505 | 217 | 218
98506 | 218 | 219
98507 | 219 | 220
98508 | 220 | 221
98509 | 221 | 222
98510 | 222 | 223
98511 | 223 | 224
98512 | 224 | 225
98513 | 225 | 226
98514 | 226 | 227
98515 | 227 | 228
98516 | 228 | 229
98517 | 229 | 230
98518 | 230 | 231
98519 | 231 | 232
98520 | 232 | 233
98521 | 233 | 234
98522 | 234 | 235
98523 | 235 | 236
98524 | 236 | 237
98525 | 237 | 238
98526 | 238 | 239
98527 | 239 | 240
98528 | 240 | 241
98529 | 241 | 242
98530 | 242 | 243
98531 | 243 | 244
98532 | 244 | 245
98533 | 245 | 246
98534 | 246 | 247
98535 | 247 | 248
98536 | 248 | 249
98537 | 249 | 250
98538 | 250 | 251
Note on A4: Enter your first sample number here
Note on B4: Enter your first "From" value here
Note on C4: Enter your first "To" value here

## Do not edit!!!!
UNITS | LITH | Oxid | COLOUR | C Int | Texture | Struct | Vein | Vn Style | Alt | Alt Int | Min | Min Sty | Min Int | Wetness
ACGP | NC | VH | BK | BRT | AM | BED | AP | BF | AB | UA | SB | MAS | VW | D
BEES | UND | H | BL | PL | AMY | BOU | BI | BX | ALU | W | APY | DISS | W | M
BRJ | ALUV | M | BR | LT | APH | BR | CA | CX | AR | M | AZ | VEIN | M | MC
BWH | AMPH | S | CR | MED | APR | BX | CABX | EX | CAL | S | BRT | BED | S | S
CD | APL | FR | GR | DRK | BA | CAT | CS | FL | CARB | P | BN | SEC | VS | W
CELD | ARNT |  | GRBR |  | BDD | CLV | CB | LM | CASL | I | CST |  |  | LQ
CRTF | AGLT |  | GY |  | BLD | CR | CP | MA | CHL |  | CER
CTS | ARKS |  | GYGR |  | BOX | CRSH | CH | PG | EP |  | CC
ELCB | BLSH |  | IR |  | BX | DEF | EP | SG | FECB |  | CP
GWTF | BRECC |  | KH |  | CEM | FD | GA | ST | GNT |  | CHR
HQB | CALC |  | OL |  | CG | FLT | PEG | SW | GRSN |  | CIN
KLPF | CSRK |  | OR |  | CON | FOM | QTZ | VL | HEM |  | CU
MTBF | CBRK |  | ORBR |  | CX | FOS | QBX |  | KAO |  | CV
MTDV | CAV |  | PI |  | EQ | FOW | QBI |  | LIM |  | CUP
TT | CLC |  | PU |  | FLT | FR | QCA |  | MGT |  | DG
UNDC | CHRT |  | RD |  | FG | JO | QCS |  | POT |  | GA
WF | CH |  | RDBR |  | FB | LI | QKF |  | PR |  | AU
WLDS | CLAY |  | VI |  | FD | MY | QPY |  | PY |  | HEM
APL: COLV; GR: WH; BA: FO; CAT: SCHS; CS: QSE | RR |  | FEOX
APL: CNGL; GR: YE; BA: FOB; CAT: SH; CS: SU | SER |  | MGH
APL: DRT; GR: YEBR; BA: FRAG; CAT: SL; CS: SER | SI |  | MGT
APL: DOLER; BA: GLSY; CAT: STYD; CS: STW | SK |  | MAL
APL: DOL; BA: GRP; CAT: SZ | SRP |  | MNOX
APL: DOLCHSC; BA: HBX; CAT: TEN | TM |  | MCS
APL: DOLSH; BA: IND | UA |  | MLL
APL: DOLSL; BA: LAM | UD |  | MOL
APL: FPY; BA: LEA | ZEO |  | OPQ
APL: FRK; BA: MAG |  |  | ASOX
APL: FVOL; BA: MAS |  |  | CUOX
APL: FRCT; BA: MG |  |  | PBOX
APL: FRCL; BA: MEG |  |  | PYOX
APL: GAB; BA: MX |  |  | ZNOX
APL: GNS; BA: MIG |  |  | PN
APL: GOSS; BA: NOD |  |  | PY
APL: GRT; BA: PIS |  |  | PO
APL: GRD; BA: CEMP |  |  | RT
APL: GPT; BA: PORS |  |  | SCH
APL: GVL; BA: POR |  |  | SPEC
APL: GYWK; BA: POB |  |  | SER
APL: HQBX; BA: PS |  |  | SIG
APL: IRFM; BA: RX |  |  | SP
APL: IRST; BA: SAC |  |  | STB
APL: KAO; BA: SCHS |  |  | SULP
APL: LAMP; BA: SH |  |  | SUL
APL: LAT; BA: SIL |  |  | TTL
APL: LMST; BA: SOF |  |  | TELL
APL: MRK; BA: SPH |  |  | TNT
APL: MVOL; BA: SPX |  |  | TNR
APL: MAG; BA: SPT |  |  | TTH
APL: MBL; BA: STRO |  |  | TOR
APL: MQZ; BA: CEMS |  |  | VIO
APL: MSU; BA: TBD |  |  | WFM
APL: MTBX; BA: UND |  |  | ZRN
| METS |  |  |  | VEIN
| MUDST |  |  |  | VE
| MYL |  |  |  | VI
| OO |  |  |  | VU
| ORG |  |  |  | XEN
PEG
PHYL
PIS
PHY
QZBX
QZS
QZVN
QZT
RES
RHY
SAND
SDST
SEP
SPLT
SCH
SCRE
SER
SH
SLCT
SILDOL
SLST
SL
SOIL
SYN
TCCBSC
TCSC
TRN
TRVN
TUF
VEBX
VOLC
VBX
VCC