## RC
Hole No:06MFC038 |  |  | DESIGN MGA E:711800 |  |  |  |  | Local grid: |  |  |  | Peg ID:PHA 25 |  |  |  | Geo:JAE |  | Start date: 9/12/06 |  |  |  |  | Scint ID: SPP2 | Page:1-2
Total depth:51M |  |  | DESIGN MGA N: 8568600 |  |  |  |  | AZ:086M |  |  | Dip:-60 |  |  | Driller: UNDERDALE |  |  |  | End Date:9/12/06 |  |  |  |  | Scint BG:20 C/S | Prospect: Horehound
Sample | From | To | Recov | UNIT | LITH 1 | LITH 2 | Weath | Col | C. Int | Text | Strct | Vn Typ | Vn% | AltTyp | Alt int | MIN | MZSY | M Int | Wet | M3% | Wet | Scint | COMMENTS MGA N 856 8602.4 MGA E 711801.499 (ACTUAL)
95910 | 0 | 1 | 80 | K | SDST | CLAY | VH | BR | M | SAC | [8 empty] | D |  |  | 20 | K= Creataceous
95911 | 1 | 2 | 90 | K | SDST | CLAY | VH | BR | M | SAC | [8 empty] | D |  |  | 20 | Dacided to drill at 60 instead of Vert. as K outcrop on surface-not runing
95912 | 2 | 3 | 90 | K | SDST | CLAY | H | BR | M | SAC | [8 empty] | D |  |  | 20 | sand
95913 | 3 | 4 | 90 | K | SDST | CLAY | H | CR | M | SAC | [8 empty] | D |  |  | 20
95914 | 4 | 5 | 90 | K | SDST | CLAY | H | BR/CR | M | SAC | [8 empty] | D |  |  | 20
95915 | 5 | 6 | 90 | K | SDST | CLAY | H | BR | M | SAC | [8 empty] | D |  |  | 20
95916 | 6 | 7 | 90 | K | SDST | CLAY | H | BR/CR | M | SAC | [8 empty] | D |  |  | 20
95917 | 7 | 8 | 90 | K | SDST | CLAY | H | BR/CR | M | SAC | [8 empty] | D |  |  | 20
95918 | 8 | 9 | 90 | K | SDST | CLAY | H | BR/CR | M | SAC | [8 empty] | D |  |  | 15
95919 | 9 | 10 | 90 | K | SDST | CLAY | H | BR/CR | M | SAC | [8 empty] | D |  |  | 15
95920 | 10 | 11 | 90 | K | SDST | CLAY | H | BR/CR | M | SAC | [8 empty] | M |  |  | 15
95921 | 11 | 12 | 90 | K | SDST | CLAY | H | BR/CR | M | SAC | [8 empty] | M |  |  | 20
95922 | 12 | 13 | 90 | K | SDST | CLAY | H | BR/CR | M | SAC | [8 empty] | M |  |  | 20
95923 | 13 | 14 | 90 | K | SDST | CLAY | H | BR/CR | M | SAC | [8 empty] | M |  |  | 20
95924 | 14 | 15 | 90 | K | SDST | CLAY | H | BR/CR | M | SAC | [8 empty] | M |  |  | 20
95925 | 15 | 16 | 80 | K | SDST | CLAY | H | BR/CR | M | [9 empty] | M |  |  | 20
95926 | 16 | 17 | 80 | K | SDST | CLAY | H | BR/CR | M | [9 empty] | M |  |  | 20
95927 | 17 | 18 | 80 | K | SDST | CLAY | H | BR/CR | M | [9 empty] | M |  |  | 20
95928 | 18 | 19 | 80 | K | SDST | CLAY | H | BR/CR | M | [9 empty] | M |  |  | 20
95929 | 19 | 20 | 80 | K | SDST | CLAY | H | BR/CR | M | [9 empty] | M |  |  | 20
95930 | 20 | 21 | 90 | K | CLAY | SDST | H | CR | M | [9 empty] | M |  |  | 20 | Very rounded Qtz grains
95931 | 21 | 22 | 90 | K | CLAY | SDST | H | CR | M | [9 empty] | M |  |  | 20 | Very rounded Qtz grains
95932 | 22 | 23 | 90 | K | CLAY | SDST | H | CR | M | [9 empty] | M |  |  | 20 | Very rounded Qtz grains
95933 | 23 | 24 | 90 | K | CLAY | SDST | H | CR | M | [9 empty] | M |  |  | 20 | Very rounded Qtz grains
95934 | 24 | 25 | 90 | K | CLAY | SDST | H | CR | M | [9 empty] | M |  |  | 25 | Very rounded Qtz grains
95935 | 25 | 26 | 90 | K | CLAY | SDST | H | CR | M | [9 empty] | M |  |  | 20 | Very rounded Qtz grains
95936 | 26 | 27 | 90 | K | CLAY |  | H | CR | M | [9 empty] | M |  |  | 25 | Very rounded Qtz grains
95937 | 27 | 28 | 90 | K | CLAY | QTZ | H | CR | M | [9 empty] | M |  |  | 25 | Very rounded Qtz grains
95938 | 28 | 29 | 90 | K | CLAY | QTZ | H | CR | M | [9 empty] | D |  |  | 20 | Very rounded Qtz grains
95939 | 29 | 30 | 90 | K | CLAY | QTZ | H | CR | M | [9 empty] | D |  |  | 25 | 70% white clay ,30% v.rounded qtz grains
95940 | 30 | 31 | 90 | K | CLAY | QTZ | H | CR | M | [9 empty] | D |  |  | 20 | 70% white clay ,30% v.rounded qtz grains
95941 | 31 | 32 | 90 | K | CLAY | QTZ | H | CR | M | [9 empty] | D |  |  | 15 | 70% white clay ,30% v.rounded qtz grains
95942 | 32 | 33 | 90 | K | CLAY | QTZ | H | CR | M | [9 empty] | D |  |  | 20 | 70% white clay ,30% v.rounded qtz grains
95943 | 33 | 34 | 90 | K | CLAY | QTZ | H | CR | M | [9 empty] | D |  |  | 20 | 70% white clay ,30% v.rounded qtz grains
95944 | 34 | 35 | 90 | K | CLAY | QTZ | H | CR | M | [9 empty] | D |  |  | 20 | 70% white clay ,30% v.rounded qtz grains
95945 | 35 | 36 | 90 | K | CLAY | QTZ | H | CR | M | [9 empty] | D |  |  | 20 | 70% white clay ,30% v.rounded qtz grains
95946 | 36 | 37 | 90 | K | CLAY | QTZ | H | CR | M | [9 empty] | D |  |  | 15 | 70% white clay ,30% v.rounded qtz grains
95947 | 37 | 38 | 90 | K | CLAY | QTZ | H | CR | M | [9 empty] | D |  |  | 15 | 70% white clay ,30% v.rounded qtz grains
95948 | 38 | 39 | 90 | K | CLAY | QTZ | H | CR | M | [9 empty] | D |  |  | 15 | 70% white clay ,30% v.rounded qtz grains
95949 | 39 | 40 | 90 | K | CLAY | QTZ | H | CR | M | [9 empty] | D |  |  | 15 | 70% white clay ,30% v.rounded qtz grains
95950 | 40 | 41 | 100 | K | CLAY | QTZ | H | CR | It | [9 empty] | D |  |  | 20 | 70% white clay ,30% v.rounded qtz grains
95951 | 41 | 42 | 100 | K | CLAY | QTZ | H | CR | It | [9 empty] | D |  |  | 15
95952 | 42 | 43 | 100 | K | CLAY | QTZ | H | CR | It | [9 empty] | D |  |  | 15
95953 | 43 | 44 | 100 | K | CLAY | QTZ | H | CR | It | [9 empty] | D |  |  | 15
95954 | 44 | 45 | 100 | K | CLAY | QTZ | H | CR | It | [9 empty] | D |  |  | 15 | 2 hours waiting for water truck
95955 | 45 | 46 | 100 | K | CLAY | QTZ | H | CR | It | [9 empty] | D |  |  | 15
95956 | 46 | 47 | 100 | K | CLAY | QTZ | H | CR | It | [9 empty] | D |  |  | 15
95957 | 47 | 48 | 100 | K | SAND | QTZ | H | CR | It | [9 empty] | D |  |  | 15 | Unconsolidated running Sands Tertiary Not K
95958 | 48 | 49 | 100 | K | SAND | QTZ | H | CR | It | [9 empty] | D |  |  | 15
95959 | 49 | 50 | 100 | K | SAND | QTZ | H | CR | It | [9 empty] | D |  |  | 10
95960 | 50 | 51 | 100 | K | SAND | QTZ | H | CR | It | [9 empty] | D |  |  | 15 | E.O.H at 51 m stopped due to running sands -problem at @:20 pm 9/12/06
95961 | 51 | 52 |  |  |  |  | DUPLICATE FROM 95919 |  | (8-9 M) | [13 empty] | Entre hole in K or younger rock .
| 52 | 53
| 53 | 54
| 54 | 55
| 55 | 56
| 56 | 57
| 57 | 58
| 58 | 59
| 59 | 60
| 60 | 61
| 61 | 62
| 62 | 63
| 63 | 64
| 64 | 65
| 65 | 66
| 66 | 67
| 67 | 68
| 68 | 69
| 69 | 70
| 70 | 71
| 71 | 72
| 72 | 73
| 73 | 74
| 74 | 75
| 75 | 76
| 76 | 77
| 77 | 78
| 78 | 79
| 79 | 80
| 80 | 81
| 81 | 82
| 82 | 83
| 83 | 84
| 84 | 85
| 85 | 86
| 86 | 87
| 87 | 88
| 88 | 89
| 89 | 90
| 90 | 91
| 91 | 92
| 92 | 93
| 93 | 94
| 94 | 95
| 95 | 96
| 96 | 97
| 97 | 98
| 98 | 99
| 99 | 100
| 100 | 101
| 101 | 102
| 102 | 103
| 103 | 104
| 104 | 105
| 105 | 106
| 106 | 107
| 107 | 108
| 108 | 109
| 109 | 110
| 110 | 111
| 111 | 112
| 112 | 113
| 113 | 114
| 114 | 115
| 115 | 116
| 116 | 117
| 117 | 118
| 118 | 119
| 119 | 120
| 120 | 121
| 121 | 122
| 122 | 123
| 123 | 124
| 124 | 125
| 125 | 126
| 126 | 127
| 127 | 128
| 128 | 129
| 129 | 130
| 130 | 131
| 131 | 132
| 132 | 133
| 133 | 134
| 134 | 135
| 135 | 136
| 136 | 137
| 137 | 138
| 138 | 139
| 139 | 140
| 140 | 141
| 141 | 142
| 142 | 143
| 143 | 144
| 144 | 145
| 145 | 146
| 146 | 147
| 147 | 148
| 148 | 149
| 149 | 150
| 150 | 151
| 151 | 152
| 152 | 153
| 153 | 154
| 154 | 155
| 155 | 156
| 156 | 157
| 157 | 158
| 158 | 159
| 159 | 160
| 160 | 161
| 161 | 162
| 162 | 163
| 163 | 164
| 164 | 165
| 165 | 166
| 166 | 167
| 167 | 168
| 168 | 169
| 169 | 170
| 170 | 171
| 171 | 172
| 172 | 173
| 173 | 174
| 174 | 175
| 175 | 176
| 176 | 177
| 177 | 178
| 178 | 179
| 179 | 180
| 180 | 181
| 181 | 182
| 182 | 183
| 183 | 184
| 184 | 185
| 185 | 186
| 186 | 187
| 187 | 188
| 188 | 189
| 189 | 190
| 190 | 191
| 191 | 192
| 192 | 193
| 193 | 194
| 194 | 195
| 195 | 196
| 196 | 197
| 197 | 198
| 198 | 199
| 199 | 200