## RC
Hole No: 06MFC41 |  |  | DESIGN MGA E: 711900 |  |  |  |  | Local grid: |  |  |  | Peg ID: |  | PHH22 |  | Geo: | KK | Start date: 12/12/06 |  |  |  |  | Scint ID: SPP2
Total depth: 66m |  |  | DESIGN MGA N: 8568500 |  |  |  |  | AZ: 092 |  |  | Dip: -60 |  |  | Driller: |  |  |  | End Date: 12/12/06 |  |  |  |  | Scint BG: 45 | Prospect:mf Copper
Sample | From | To | Recov | UNIT | LITH 1 | LITH 2 | Weath | Col | C. Int | Text | Strct | Vn Typ | Vn% | AltTyp | Alt int | MIN | MZSY | M Int | Wet | M3% | Wet | Scint | COMMENTS: MGA N 8568498.471 MGA E 711901.636 (ACTUAL)
96098 | 0 | 1 | 5 |  | GOSS |  | VS | RDBR | DRK | [9 empty] | M |  |  | 50 | STARTED 10.00
96099 | 1 | 2 | 5 |  | GOSS | QTZ | VS | RDBR | DRK | [9 empty] | M |  |  | 40 | WH COLOUR REFERS TO MAGNESITE WHEREAS
96100 | 2 | 3 | 20 |  | GOSS | QTZ | VS | RDBR | DRK | [9 empty] | M |  |  | 40
96101 | 3 | 4 | 20 |  | GOSS | QTZ | VS | RDBR | DRK | [9 empty] | M |  |  | 40
96102 | 4 | 5 | 20 |  | GOSS | QTZ | VS | BRYW | [5 empty] | LIM | S |  |  |  | M |  |  | 40
96103 | 5 | 6 | 40 |  | GOSS |  | VS | BRYW | [5 empty] | LIM | S |  |  |  | D |  |  | 40 | CASING 10.10
96104 | 6 | 7 | 30 |  | GOSS |  | VS | BRYW | [5 empty] | LIM | M |  |  |  | D |  |  | 50
96105 | 7 | 8 | 30 |  | GOSS |  | VS | BRYW | [5 empty] | SIL | W |  |  |  | D |  |  | 60 | HIGH CONTAMINATION IN SAMPLES
96106 | 8 | 9 | 40 |  | GOSS |  | VS | BRYW | [5 empty] | SIL | W |  |  |  | M |  |  | 50 | HIGH CONTAMINATION IN SAMPLES
96107 | 9 | 10 | 20 |  | CLAY | GOSS | VS | BRYW | [5 empty] | SIL | W |  |  |  | M |  |  | 50 | HIGH CONTAMINATION IN SAMPLES
96108 | 10 | 11 | 20 |  | CLAY | GOSS | VS | BRYW | [5 empty] | SIL | W |  |  |  | M |  |  | 50 | HIGH CONTAMINATION IN SAMPLES
96109 | 11 | 12 | 60 |  | CLAY | GOSS | VS | BRYW | [5 empty] | SIL | W |  |  |  | M |  |  | 50 | HIGH CONTAMINATION IN SAMPLES
96110 | 12 | 13 | 40 |  | CLAY | GOSS | VS | BRGY | [5 empty] | SIL | W |  |  |  | M |  |  | 50 | HIGH CONTAMINATION IN SAMPLES
96111 | 13 | 14 | 50 |  | CLAY | GOSS | VS | BRGY | [5 empty] | SIL | W |  |  |  | M |  |  | 50 | HIGH CONTAMINATION IN SAMPLES
96112 | 14 | 15 | 60 |  | CLAY | GOSS | VS | BRYW | [5 empty] | SIL | W | SULF? | DISS | W | M |  |  | 50 | HIGH CONTAMINATION IN SAMPLES
96113 | 15 | 16 | 20 |  | CLAY | GOSS | VS | BRGY | [5 empty] | SIL | W |  |  |  | M |  |  | 50 | HIGH CONTAMINATION IN SAMPLES
96114 | 16 | 17 | 30 |  | CLAY | GOSS | VS | BRGY | [5 empty] | SIL | W |  |  |  | M |  |  | 40 | HIGH CONTAMINATION IN SAMPLES
96115 | 17 | 18 | 50 |  | CLAY | GOSS | VS | BRGY |  |  |  | QTZ | 5 | SIL | W |  |  |  | M |  |  | 40 | HIGH CONTAMINATION IN SAMPLES
96116 | 18 | 19 | 50 |  | CLAY | GOSS | VS | BR | LT |  |  | QTZ | 10 | SIL | W |  |  |  | M |  |  | 40 | HIGH CONTAMINATION IN SAMPLES
96117 | 19 | 20 | 50 |  | CLAY | GOSS | VS | BR | LT |  |  | QTZ | 10 | SIL | W |  |  |  | M |  |  | 40 | HIGH CONTAMINATION IN SAMPLES
96118 | 20 | 21 | 70 |  | CLAY | GOSS | VS | BR | LT |  |  |  |  | SIL | W |  |  |  | M |  |  | 50 | HIGH CONTAMINATION IN SAMPLES
96119 | 21 | 22 | 90 |  | CLAY | GOSS | VS | BR | LT |  |  |  |  | SIL | W |  |  |  | M |  |  | 40 | HIGH CONTAMINATION IN SAMPLES
96120 | 22 | 23 | 100 |  | CLAY | GOSS | VS | BR | LT |  |  |  |  | SIL | W |  |  |  | M |  |  | 60 | HIGH CONTAMINATION IN SAMPLES
96121 | 23 | 24 | 100 |  | CLAY | GOSS | VS | BR | LT |  |  |  |  | SIL | W |  |  |  | Wet |  |  | 50 | HIGH CONTAMINATION IN SAMPLES
96122 | 24 | 25 | 80 |  | CLAY | GOSS | VS | BR | LT |  |  |  |  | SIL | W |  |  |  | Wet |  |  | 50 | HIGH CONTAMINATION IN SAMPLES
96123 | 25 | 26 | 60 |  | CLAY | GOSS | VS | BR | LT |  |  | QTZ | 20 | SIL | W |  |  |  | Wet |  |  | 50 | HIGH CONTAMINATION IN SAMPLES
96124 | 26 | 27 | 60 |  | CLAY | GOSS | VS | BR | [10 empty] | M |  |  | 50 | HIGH CONTAMINATION IN SAMPLES
96125 | 27 | 28 | 60 |  | CLAY | GOSS | VS | BR | [10 empty] | M |  |  | 60 | HIGH CONTAMINATION IN SAMPLES
96126 | 28 | 29 | 60 |  | CLAY | GOSS | VS | BR | DRK | [9 empty] | M |  |  | 50
96127 | 29 | 30 | 70 |  | CLAY | GOSS | VS | BR | DRK | [9 empty] | M |  |  | 50
96128 | 30 | 31 | 0 | [19 empty] | NO SAMPLE
96129 | 31 | 32 | 2 |  | CLAY | GOSS | VS | BR | DRK | [9 empty] | M |  |  | 50
96130 | 32 | 33 | 10 |  | CLAY |  | VS | BR | DRK | [9 empty] | M |  |  | 50
96131 | 33 | 34 | 70 |  | CLAY |  | VS | BR | DRK | [9 empty] | M |  |  | 50
96132 | 34 | 35 | 20 |  | CLAY |  | VS | BR | DRK | [9 empty] | Wet |  |  | 50
96133 | 35 | 36 | 55 |  | CLAY |  | VS | BR | DRK | [9 empty] | Wet |  |  | 50
96134 | 36 | 37 | [16 empty] | Wet |  |  |  | NO SAMPLE
96135 | 37 | 38 | [16 empty] | Wet |  |  |  | NO SAMPLE
96136 | 38 | 39 | 50 |  | MAG | CLAY | VS | BR | DRK | [9 empty] | Wet |  |  | 50
96137 | 39 | 40 | 110 |  | CLAY |  | VS | BR | DRK | [9 empty] | Wet |  |  | 40
96138 | 40 | 41 | 100 |  | CLAY | MAG | VS | BR | DRK | [9 empty] | M |  |  | 40
96139 | 41 | 42 | 100 |  | DOL | MAG | FR | GYWH |  | MAS | [8 empty] | M |  |  | 60 | 13.20
96140 | 42 | 43 | 110 |  | DOL | MAG | FR | GYWH |  | MAS | [8 empty] | M |  |  | 150
96141 | 43 | 44 | 100 |  | DOL |  | FR | BR | LT | MAS | [8 empty] | M |  |  | 160
96142 | 44 | 45 | 90 |  | DOL |  | FR | BR | LT | MAS | [8 empty] | M |  |  | 550
96143 | 45 | 46 | 90 |  | DOL | CLAY | FR | BR |  | MAS | [8 empty] | D |  |  | 400
96144 | 46 | 47 | 90 |  | DOL | MAG | FR | GYBR | LT | MAS | [8 empty] | D |  |  | 240
96145 | 47 | 48 | 80 |  | DOL | MAG | FR | GYBR | LT | MAS | [8 empty] | D |  |  | 250
96146 | 48 | 49 | 100 |  | DOL | MAG | FR | GYBR | LT | MAS | [8 empty] | D |  |  | 160
96147 | 49 | 50 | 100 |  | DOL | MAG | FR | GYBR | LT | MAS | [8 empty] | D |  |  | 150
96148 | 50 | 51 | 100 |  | DOL | MAG | FR | GYBR | LT | MAS | [8 empty] | D |  |  | 140
96149 | 51 | 52 | 100 |  | DOL | MAG | FR | GYBR | LT | MAS | [8 empty] | D |  |  | 110
96150 | 52 | 53 | 100 |  | DOL | MAG | FR | GYBR | LT | MAS | [8 empty] | D |  |  | 80
96151 | 53 | 54 | 100 |  | DOL | MAG | FR | GYBR | LT | MAS | [8 empty] | D |  |  | 60
96152 | 54 | 55 | 100 |  | DOL | MAG | FR | GYBR | LT | MAS | [8 empty] | D |  |  | 75
96153 | 55 | 56 | 100 |  | DOL | MAG | FR | GYBR | LT | MAS | [8 empty] | D |  |  | 50
96154 | 56 | 57 | 100 |  | DOL | MAG | FR | GYBR | LT | MAS | [8 empty] | D |  |  | 40
96155 | 57 | 58 | 100 |  | DOL | MAG | FR | GYBR | LT | MAS | [8 empty] | D |  |  | 30
96156 | 58 | 59 | 100 |  | DOL | MAG | FR | GYWH | LT | MAS | [8 empty] | D |  |  | 30
96157 | 59 | 60 | 110 |  | DOL | MAG | FR | GYWH | LT | MAS | [5 empty] | SULF | DISS | W | D |  |  | 30 | 14.05
96158 | 60 | 61 | 100 |  | MAG | DOL | FR | GYWH | LT | MAS | [5 empty] | SULF | DISS | W | D |  |  | 30
96159 | 61 | 62 | 110 |  | MAG | DOL | FR | GYWH | LT | MAS | [5 empty] | SULF | DISS | VW | D |  |  | 30
96160 | 62 | 63 | 110 |  | MAG | DOL | FR | GYWH | LT | MAS |  |  |  | SER? | W | SULF | DISS | VW | D |  |  | 30
96161 | 63 | 64 | 110 |  | MAG | DOL | FR | GYWH | LT | MAS |  |  |  | SER? | W |  |  |  | D |  |  | 30
96162 | 64 | 65 | 100 |  | MAG | DOL | FR | WH |  | MAS |  |  |  | SER? | W |  |  |  | D |  |  | 30
96163 | 65 | 66 | 100 |  | MAG | DOL | FR | WH |  | MAS | [8 empty] | D |  |  | 30 | EOH 14.25
96164 | 66 | 67 | DUPLICATE OF 96143
| 67 | 68
| 68 | 69
| 69 | 70
| 70 | 71
| 71 | 72
| 72 | 73
| 73 | 74
| 74 | 75
| 75 | 76
| 76 | 77
| 77 | 78
| 78 | 79
| 79 | 80
| 80 | 81
| 81 | 82
| 82 | 83
| 83 | 84
| 84 | 85
| 85 | 86
| 86 | 87
| 87 | 88
| 88 | 89
| 89 | 90
| 90 | 91
| 91 | 92
| 92 | 93
| 93 | 94
| 94 | 95
| 95 | 96
| 96 | 97
| 97 | 98
| 98 | 99
| 99 | 100
| 100 | 101
| 101 | 102
| 102 | 103
| 103 | 104
| 104 | 105
| 105 | 106
| 106 | 107
| 107 | 108
| 108 | 109
| 109 | 110
| 110 | 111
| 111 | 112
| 112 | 113
| 113 | 114
| 114 | 115
| 115 | 116
| 116 | 117
| 117 | 118
| 118 | 119
| 119 | 120
| 120 | 121
| 121 | 122
| 122 | 123
| 123 | 124
| 124 | 125
| 125 | 126
| 126 | 127
| 127 | 128
| 128 | 129
| 129 | 130
| 130 | 131
| 131 | 132
| 132 | 133
| 133 | 134
| 134 | 135
| 135 | 136
| 136 | 137
| 137 | 138
| 138 | 139
| 139 | 140
| 140 | 141
| 141 | 142
| 142 | 143
| 143 | 144
| 144 | 145
| 145 | 146
| 146 | 147
| 147 | 148
| 148 | 149
| 149 | 150
| 150 | 151
| 151 | 152
| 152 | 153
| 153 | 154
| 154 | 155
| 155 | 156
| 156 | 157
| 157 | 158
| 158 | 159
| 159 | 160
| 160 | 161
| 161 | 162
| 162 | 163
| 163 | 164
| 164 | 165
| 165 | 166
| 166 | 167
| 167 | 168
| 168 | 169
| 169 | 170
| 170 | 171
| 171 | 172
| 172 | 173
| 173 | 174
| 174 | 175
| 175 | 176
| 176 | 177
| 177 | 178
| 178 | 179
| 179 | 180
| 180 | 181
| 181 | 182
| 182 | 183
| 183 | 184
| 184 | 185
| 185 | 186
| 186 | 187
| 187 | 188
| 188 | 189
| 189 | 190
| 190 | 191
| 191 | 192
| 192 | 193
| 193 | 194
| 194 | 195
| 195 | 196
| 196 | 197
| 197 | 198
| 198 | 199
| 199 | 200