## RC
Hole No: 06MFC005 |  |  | DDESIGN MGA E: 712000 |  |  |  |  | Local grid: |  |  |  | Peg ID: |  |  | Geo: JAE |  | Start date: 22/7/06 | [5 empty] | Scint ID: JAE SRAT | Page:
Total depth: 72m |  |  | DESIGN MGA N: 8567029 |  |  |  |  | AZ: 086 |  |  | Dip: -60 |  | Driller: Underdale/Steve |  |  |  | End Date: 22/7/06 | [5 empty] | Scint BG: 40 | Prospect: Mt Fich Copper
Sample | From | To | Recov | UNIT | LITH 1 | LITH 2 | Weath | Col | C. Int | Text | Strct | Vn Typ | Vn % | AltTyp | Alt int | MIN | MZSY | M Int | M3% | Wet | Wet | Scint | COMMENTS MGA N: 8567031.431 MGA E: 711999.714 (ACTUAL)
82200 | 0 | 1 | 30 | CD/CED | CLAY | QZVN | M | PI/CR | PL | [11 empty] | M | 30 | Sample numbers in red sent for assaying
82201 | 1 | 2 | 40 | CD/CED | CLAY | QZVN | M | PI/CR | PL | [11 empty] | M | 30 | Either QZVN or QZT??
82202 | 2 | 3 | 40 | CD/CED | CLAY | QZVN | M | PI/CR | PL | [11 empty] | M | 30
82203 | 3 | 4 | 50 | CD/CED | CLAY | QZVN | M | PI/CR | PL | [11 empty] | M | 40
82204 | 4 | 5 | 60 | CD/CED | CLAY | QZVN | M | PI/CR | PL | [11 empty] | M | 35
82205 | 5 | 6 | 70 | CD/CED | CLAY | QZVN | M | PI/CR | PL | [11 empty] | M | 35
82206 | 6 | 7 | 70 | CD/CED | CLAY | SPLT | H | BR | PL | [11 empty] | M | 45
82207 | 7 | 8 | 70 | CD/CED | CLAY | SPLT | H | BR | PL | [11 empty] | M | 45
82208 | 8 | 9 | 70 | CD/CED | CLAY | SPLT | H | BR | PL | [11 empty] | M | 45
82209 | 9 | 10 | 70 | CD/CED | CLAY | SPLT | H | BR | PL | [11 empty] | M | 40
82210 | 10 | 11 | 70 | CD/CED | CLAY | SPLT | H | BR | PL | [11 empty] | M | 55
82211 | 11 | 12 | 60 | CD/CED | CLAY | SPLT | H | BR | PL | [11 empty] | M | 70
82212 | 12 | 13 | 50 | CD/CED | CLAY | SPLT | H | BR | PL | [11 empty] | M | 70
82213 | 13 | 14 | 40 | CD/CED | CLAY | SPLT | H | BR | PL | [11 empty] | M | 80
82214 | 14 | 15 | 30 | CD/CED | CLAY | SPLT | H | BR/BK | PL | [11 empty] | M | 80
82215 | 15 | 16 | 40 | CD/CED | CLAY | SPLT | H | BR/BK | PL | [11 empty] | M | 70
82216 | 16 | 17 | 50 | CD/CED | CLAY | SPLT | H | BR/BK | PL | [11 empty] | M | 70
82217 | 17 | 18 | 60 | CD/CED | CLAY | SPLT | H | BR/BK | PL | [11 empty] | M | 80
82218 | 18 | 19 | 60 | CD/CED | CLAY | SPLT | H | BR/BK | PL | [11 empty] | M | 85
82219 | 19 | 20 | 60 | CD/CED | CLAY | SPLT | H | BR/BK | PL | [11 empty] | M | 85
82220 | 20 | 21 | 90 | CD/CED | CLAY | SPLT | H | BR/BK | PL | [11 empty] | M | 85
82221 | 21 | 22 | 90 | CD/CED | CLAY | SPLT | H | BR/BK | PL | [11 empty] | M | 90
82222 | 22 | 23 | 90 | CD/CED | CLAY | SPLT | H | BR/BK | PL | [11 empty] | M | 100
82223 | 23 | 24 | 90 | CD/CED | CLAY | SPLT | H | BR | PL | [11 empty] | M | 100
82224 | 24 | 25 | 90 | CD/CED | CLAY | SPLT | H | BR | PL | [11 empty] | M | 65
82225 | 25 | 26 | 90 | CD/CED | CLAY | SPLT | H | BR | PL | [11 empty] | M | 60
82226 | 26 | 27 | 90 | CD/CED | CLAY | SPLT | H | BR | PL | [11 empty] | M | 45
82227 | 27 | 28 | 90 | CD/CED | CLAY | SPLT | H | BR | PL | [11 empty] | M | 55
82228 | 28 | 29 | 90 | CD/CED | CLAY | SPLT | H | BR | PL | [11 empty] | M | 70
82229 | 29 | 30 | 90 | CD/CED | CLAY | SPLT | H | BR | PL | [11 empty] | M | 65
82230 | 30 | 31 | 90 | CD/CED | CLAY | SPLT | H | BR | PL | [11 empty] | M | 70
82231 | 31 | 32 | 90 | CD/CED | CLAY | SPLT | H | BR | PL | [11 empty] | M | 70
82232 | 32 | 33 | 90 | CD/CED | CLAY | SPLT | H | BR | PL | [11 empty] | M | 70
82233 | 33 | 34 | 90 | CD/CED | CLAY | SPLT | H | BR | PL | [11 empty] | M | 50
82234 | 34 | 35 | 90 | CD/CED | CLAY | SPLT | H | BR | PL | [11 empty] | M | 50
82235 | 35 | 36 | 90 | CD/CED | CLAY | SPLT | H | BR/RE | PL | [11 empty] | M | 50
82236 | 36 | 37 | 60 | CD/CED | CLAY | SPLT | H | BR/RE | PL | [11 empty] | M | 45
82237 | 37 | 38 | 50 | CD/CED | CLAY | SPLT | H | BR/RE | PL | [11 empty] | M | 45
82238 | 38 | 39 | 40 | CD/CED | CLAY | SPLT | H | BR | PL | [11 empty] | M | 40
82239 | 39 | 40 | 40 | CD/CED | CLAY | SPLT | H | BR | PL | [11 empty] | M | 40
82240 | 40 | 41 | 70 | CD/CED | CLAY | SPLT | H | BR | PL | [11 empty] | M | 45
82241 | 41 | 42 | 80 | CD/CED | CLAY | SPLT | H | BR | PL | [11 empty] | M | 50
82242 | 42 | 43 | 70 | CD/CED | CLAY | SPLT | H | BR | PL | [11 empty] | M | 45
82243 | 43 | 44 | 80 | CD/CED | CLAY | SPLT | H | BR | PL | [11 empty] | M | 45
82244 | 44 | 45 | 70 | CD/CED | CLAY | SPLT | H | BR | PL | [11 empty] | M | 40
82245 | 45 | 46 | 70 | CD/CED | CLAY | SPLT | H | BR | PL | [11 empty] | M | 40
82246 | 46 | 47 | 70 | CD/CED | CLAY | SPLT | H | BR | PL | [11 empty] | M | 45
82247 | 47 | 48 | 70 | CD/CED | CLAY | SPLT | H | BR | PL | [11 empty] | M | 45
82248 | 48 | 49 | 50 | CD/CED | CLAY | SPLT | H | BR | PL | [11 empty] | W | 40
82249 | 49 | 50 | 30 | CD/CED | CLAY | SPLT | H | BR | PL | [11 empty] | W | 35
82250 | 50 | 51 | 5 | CD/CED | CLAY | SPLT | H | BR | PL | [11 empty] | W | 30
82251 | 51 | 52 | 5 | CD/CED | CLAY | SPLT | H | BR | PL | [11 empty] | W | 30
82252 | 52 | 53 | 5 | CD/CED | CLAY | SPLT | H | BR | PL | [11 empty] | W | 30
82253 | 53 | 54 | 10 | CD/CED | CLAY | SPLT | H | BR | PL | [11 empty] | W | 30
82254 | 54 | 55 | 10 | CD/CED | CLAY | SPLT | H | BR | PL | [11 empty] | W
82255 | 55 | 56 | 0 | CD/CED | CAVE
82256 | 56 | 57 | 0 | CD/CED | CAVE
82257 | 57 | 58 | 0 | CD/CED | CAVE
82258 | 58 | 59 | 0 | CD/CED | CAVE
82259 | 59 | 60 | 30 | CD/CED | MUD |  | VH |  | PL | [6 empty] | PY/SIG | DISS | VW |  |  | W | 30 | Fresh, c gr, white Magnesite with very minor Sulphide
82260 | 60 | 61 | 2 | CD/CED | MUD |  | VH |  | PL | [6 empty] | PY/SIG | DISS | VW |  |  | LQ |  | As above
82261 | 61 | 62 | 2 | CD/CED | MUD |  | VH |  | PL | [6 empty] | PY/SIG | DISS | VW |  |  | LQ |  | As above
82262 | 62 | 63 | 30 | CD/CED | MUD |  | VH |  | PL | [6 empty] | PY/SIG | DISS | VW |  |  |  | 25 | As above
82263 | 63 | 64 | 60 | CD/CED | MAG |  | S | WH | BRT | [6 empty] | PY/SIG | DISS | VW |  |  |  | 20 | As above
82264 | 64 | 65 | 50 | CD/CED | MAG |  | S | WH | BRT | [6 empty] | PY/SIG | DISS | VW |  |  |  | 20 | As above
82265 | 65 | 66 | 30 | CD/CED | MAG |  | FR | WH | BRT | [6 empty] | PY/SIG | DISS | VW |  |  |  | 20 | As above
82266 | 66 | 67 | 50 | CD/CED | MAG |  | FR | WH | BRT | [6 empty] | PY/SIG | DISS | VW |  |  |  | 20 | As above
82267 | 67 | 68 | 50 | CD/CED | MAG |  | FR | WH | BRT | [6 empty] | PY/SIG | DISS | VW |  |  |  | 20 | As above
82268 | 68 | 69 | 50 | CD/CED | MAG |  | FR | WH | BRT | [6 empty] | PY/SIG | DISS | VW |  |  |  | 20 | As above
82269 | 69 | 70 | 50 | CD/CED | MAG |  | FR | WH | BRT | [6 empty] | PY/SIG | DISS | VW |  |  |  | 20 | As above
82270 | 70 | 71 | 40 | CD/CED | [17 empty] | 15
82271 | 71 | 72 | 40 | CD/CED | [17 empty] | 15 | Stopped at 72m at 12:20pm in target barren Magnesite.
82272 | 44 | 45 | [20 empty] | Duplicate of 82244 (44-45m)