## 06MF009
Hole No: 06MF009 |  |  | MGA E: 711565 |  |  |  |  | Local grid: |  |  |  | Peg ID: |  |  |  | Geo: JF |  | Start date: 19/8/06 |  |  |  |  | Scint ID: SPP2
Total depth: 193m |  |  | MGA N: 8567732 |  |  |  |  | AZ: |  |  | Dip: -90 |  |  | Driller: Underdale/Steve |  |  |  | End Date: 20/8/06 |  |  |  |  | Scint BG: 140-180 | Prospect: Mt Fitch Uranium
Sample | From | To | Recov | UNIT | LITH 1 | LITH 2 | Weath | Col | C. Int | Text | Strct | Vn Typ | Vn% | AltTyp | Alt int | MIN | MZSY | M Int | Wet | M3% | Wet | Scint | COMMENTS
84199 | 0 | 1 | 30 | WF | FILL | [13 empty] | D |  |  |  | Samples in red to be sent for assaying
84200 | 1 | 2 | 80 | WF | SH |  | VH | YBR |  | LAM | [8 empty] | D |  |  | 150 | Started drilling 4:45pm
84201 | 2 | 3 | 100 | WF | SH |  | M | GYBR |  | LAM | [8 empty] | D |  |  | 140
84202 | 3 | 4 | 100 | WF | SH |  | M | GYBR |  | LAM | [8 empty] | D |  |  | 160
84203 | 4 | 5 | 100 | WF | SH |  | M | GYBR |  | LAM | [8 empty] | D |  |  | 170
84204 | 5 | 6 | 100 | WF | SH | TUF | S | GY | DRK | LAM | [8 empty] | D |  |  | 140
84205 | 6 | 7 | 100 | WF | SH | SLST | S | GY | DRK | LAM | [8 empty] | D |  |  | 190 | Ended for day 5:30pm
84206 | 7 | 8 | 100 | WF | SH |  | S | GY | DRK | LAM |  | QTZ | 10 | [5 empty] | D |  |  | 190 | Started 7:40am 20/8
84207 | 8 | 9 | 100 | WF | SH | SLST | M | GYBR |  | LAM | [8 empty] | D |  |  | 175
84208 | 9 | 10 | 100 | WF | SH |  | M | GYBR |  | LAM |  |  |  | HEM | W |  |  |  | D |  |  | 150 | Minor HEM
84209 | 10 | 11 | 100 | WF | SH |  | M | GYBR |  | LAM | [8 empty] | D |  |  | 130
84210 | 11 | 12 | 100 | WF | CLAY | GOSS | H | RBR | [10 empty] | D |  |  | 120
84211 | 12 | 13 | 100 | WF | SH |  | M | GYBR |  | LAM |  | QTZ | 10 | [5 empty] | D |  |  | 120
84212 | 13 | 14 | 100 | WF | SH | SLST | M | GYBR |  | LAM | [8 empty] | D |  |  | 110
84213 | 14 | 15 | 100 | WF | SH | SLST | S | GY |  | LAM | [8 empty] | D |  |  | 110
84214 | 15 | 16 | 100 | WF | SH | TUF | S | GY |  | LAM | [8 empty] | D |  |  | 105 | Possibly Tuffaceous
84215 | 16 | 17 | 100 | WF | SH | TUF | S | GY |  | LAM | [8 empty] | D |  |  | 95 | Possibly Tuffaceous
84216 | 17 | 18 | 100 | WF | SH | TUF | S | GY |  | LAM | [8 empty] | D |  |  | 100 | Possibly Tuffaceous
84217 | 18 | 19 | 100 | WF | SH |  | S | GY | DRK | LAM | [8 empty] | D |  |  | 105
84218 | 19 | 20 | 100 | WF | SH |  | S | GY | DRK | LAM |  | QTZ | 10 | [5 empty] | D |  |  | 120
84219 | 20 | 21 | 100 | WF | SH |  | S | GY | DRK | LAM |  | QTZ | 5 | [5 empty] | D |  |  | 350
84220 | 21 | 22 | 100 | WF | SH |  | FR | BK |  | SH | [5 empty] | PY | VEIN | W | D |  |  | 180 | Sheared
84221 | 22 | 23 | 100 | WF | BLSH |  | FR | BK |  | LAM | [5 empty] | PY | VEIN | M/S | D |  |  | 160 | Graphitic
84222 | 23 | 24 | 100 | WF | BLSH |  | FR | BK |  | LAM | [5 empty] | PY | VEIN | M | D |  |  | 190 | Graphitic
84223 | 24 | 25 | 100 | WF | BLSH |  | FR | BK |  | LAM |  | QTZ | 5 | [5 empty] | D |  |  | 180 | Graphitic
84224 | 25 | 26 | 100 | WF | BLSH |  | FR | BK |  | LAM | [5 empty] | PY | VEIN | W | D |  |  | 550
84225 | 26 | 27 | 100 | WF | SH |  | FR | GY |  | LAM | [5 empty] | PY | VEIN | W | D |  |  | 310
84226 | 27 | 28 | 100 | WF | BLSH | CHRT | FR | BK |  | LAM |  | QTZ | 10 | [5 empty] | D |  |  | 240 | Cherty
84227 | 28 | 29 | 100 | WF | BLSH | CHRT | FR | BK |  | SH? |  | QTZ | 5 | [5 empty] | D |  |  | 210 | Cherty
84228 | 29 | 30 | 100 | WF | SH |  | FR | GY | DRK | SH? |  | QTZ | 20 | SER | W | PY | VEIN | W | D |  |  | 430
84229 | 30 | 31 | 100 | WF | SH | TUF | FR | GY |  | SH? |  |  |  | SER | W | PY | VEIN | W | D |  |  | 380 | Drillers advised 8:25am
84230 | 31 | 32 | 100 | WF | BLSH |  | FR | BK |  | SH? |  | QTZ | 10 | HEM | W | PY | VEIN | W | D |  |  | 490
84231 | 32 | 33 | 100 | WF | BLSH |  | FR | BK |  | SH? |  | QTZ | 20 |  |  | PY | VEIN | W | D |  |  | 260
84232 | 33 | 34 | 100 | WF | BLSH |  | FR | BK |  | LAM |  |  |  | HEM | W |  |  |  | D |  |  | 240
84233 | 34 | 35 | 100 | WF | SH |  | FR | GY | DRK | LAM |  | QTZ | 5 | SER | W |  |  |  | D |  |  | 380
84234 | 35 | 36 | 100 | WF | SH |  | FR | GY |  | SH |  |  |  | SER | W |  |  |  | D |  |  | 440
84235 | 36 | 37 | 100 | WF | SH |  | FR | GNGY |  | SH |  |  |  | SER | M/S |  |  |  | D |  |  | 620 | Strongly sheared
84236 | 37 | 38 | 100 | WF | BLSH |  | FR | BK |  | LAM | [8 empty] | D |  |  | 520 | Graphitic shearing
84237 | 38 | 39 | 100 | WF | BLSH |  | FR | BK |  | LAM | [8 empty] | D |  |  | 700 | Graphitic shearing
84238 | 39 | 40 | 100 | WF | BLSH |  | FR | BK |  | LAM | [5 empty] | PY | VEIN | W | D |  |  | 290 | Graphitic shearing
84239 | 40 | 41 | 100 | WF | BLSH |  | FR | BK |  | LAM | [5 empty] | PY | DISS | M | D |  |  | 550 | Graphitic shearing
84240 | 41 | 42 | 100 | WF | BLSH |  | FR | BK |  | SH | [5 empty] | PY | DISS | M | D |  |  | 360 | Graphitic shearing
84241 | 42 | 43 | 100 | WF | BLSH | DOL? | FR | BK |  | SH |  |  |  | SER | W | PY | DISS | M | D |  |  | 670 | Graphitic shearing
84242 | 43 | 44 | 100 | CD | DOL |  | FR | GY | DRK | SH |  |  |  | CHL | M | PY | VEIN | W | D |  |  | 720 | ?chloritised DOL
84243 | 44 | 45 | 100 | CD | DOL | SH | FR | GY |  | BX |  |  |  | CHL | W | PY | VEIN | W | D |  |  | 320 | 90:10
84244 | 45 | 46 | 100 | CD | DOL |  | FR | GY |  | BX |  |  |  | CHL | W | PY | VEIN | W | D |  |  | 200
84245 | 46 | 47 | 100 | CD | DOL | SH | FR | GNGY |  | BX |  |  |  | CHL | W |  |  |  | D |  |  | 270 | 90:10 Shale may be Chloritic altn
84246 | 47 | 48 | 90 | CD | DOL | SH | FR | GY |  | SH? |  | QTZ | 10 | CHL | W | PY | DISS | M | D |  |  | 390 | 60:40
84247 | 48 | 49 | 100 | CD | DOL | SH? | FR | GY |  | MAS |  |  |  | CHL | W | PY | DISS | W | D |  |  | 180 | 90:10
84248 | 49 | 50 | 100 | CD | DOL | MAG | FR | GY |  | MAS | [5 empty] | PY | VEIN | W | D |  |  | 180
84249 | 50 | 51 | 100 | CD | DOL | MAG | FR | GY |  | MAS | [5 empty] | PY | VEIN | W | D |  |  | 150
84250 | 51 | 52 | 100 | CD | DOL | ?SH | FR | GY | DRK | BX |  |  |  | CHL | M |  |  |  | D |  |  | 150 | 60:40
84251 | 52 | 53 | 100 | CD | DOL | ?SH | FR | GY | DRK | BX |  |  |  | CHL | M |  |  |  | D |  |  | 240 | 70:30
84252 | 53 | 54 | 100 | CD | DOL |  | FR | GY | DRK | BX |  |  |  | CHL | W |  |  |  | D |  |  | 140
84253 | 54 | 55 | 100 | CD | DOL | ?SH | FR | GY | DRK | BX |  |  |  | CHL | W |  |  |  | D |  |  | 220 | 70:30
84254 | 55 | 56 | 100 | WF | BLSH | DOL? | FR | BK |  | SH? |  |  |  | CHL | M | PY | DISS | M | D |  |  | 230
84255 | 56 | 57 | 100 | WF | BLSH |  | FR | BK |  | SH? |  |  |  | CHL | M | PY | DISS | S | D |  |  | 220 | Graphitic, v. pyritic, sheared
84256 | 57 | 58 | 100 | WF | BLSH | DOL | FR | BK |  | SH? |  |  |  | CHL | M | PY | DISS | S | D |  |  | 150 | Graphitic, 60:40, v. pyritic
84257 | 58 | 59 | 100 | CD | DOL | BLSH | FR | BK |  | SH? |  |  |  | CHL | M | PY | DISS | S | D |  |  | 210 | v. pyritic, 70:30
84258 | 59 | 60 | 100 | CD | DOL | BLSH | FR | GY | DRK | SH? |  |  |  | CHL | M | PY | DISS | M/S | D |  |  | 320 | Pyritic 80:20
84259 | 60 | 61 | 100 | CD | DOL |  | FR | GY | DRK | MAS |  |  |  | CHL | M | PY | DISS | M | W/M |  |  | 240 | Pyritic Booster 9:40am
84260 | 61 | 62 | 100 | CD | DOL |  | FR | GY | DRK | MAS |  |  |  | CHL | W | PY | DISS | W | D |  |  | 150
84261 | 62 | 63 | 100 | CD | MAG | DOL | FR | GY | LT | MAS | [8 empty] | D |  |  | 90
84262 | 63 | 64 | 100 | CD | MAG | DOL | FR | GY | LT | MAS | [8 empty] | D |  |  | 95
84263 | 64 | 65 | 100 | CD | MAG | DOL | FR | GY | LT | MAS | [8 empty] | D |  |  | 115
84264 | 65 | 66 | 100 | CD | MAG | DOL | FR | GY | LT | MAS | [8 empty] | D |  |  | 90
84265 | 66 | 67 | 100 | CD | MAG | DOL | FR | GY | LT | MAS | [8 empty] | D |  |  | 90
84266 | 67 | 68 | 100 | CD | MAG | DOL | FR | GY | LT | MAS | [8 empty] | M/D |  |  | 85
84267 | 68 | 69 | 100 | CD | MAG | DOL | FR | GY | LT | MAS | [8 empty] | D |  |  | 70
84268 | 69 | 70 | 100 | CD | MAG | DOL | FR | GY | LT | MAS | [8 empty] | D |  |  | 90
84269 | 70 | 71 | 100 | CD | DOL | SH | FR | GY |  | MAS | [8 empty] | D |  |  | 90 | Minor Shale
84270 | 71 | 72 | 100 | CD | DOL | MAG | FR | GY |  | MAS | [8 empty] | D |  |  | 110
84271 | 72 | 73 | 100 | CD | DOL | MAG | FR | GNGY |  | MAS | [8 empty] | D |  |  | 105
84272 | 73 | 74 | 100 | CD | DOL | MAG | FR | GNGY |  | MAS |  |  |  | CHL | W | PY | VEIN | W | M/D |  |  | 220
84273 | 74 | 75 | 100 | CD | DOL | MAG | FR | GY |  | MAS |  |  |  | CHL | W | PY | VEIN | W | D |  |  | 120
84274 | 75 | 76 | 100 | CD | DOL | MAG | FR | GY |  | MAS |  |  |  | CHL | W |  |  |  | D |  |  | 360 | Chloritic Shears?
84275 | 76 | 77 | 100 | CD | DOL | MAG | FR | GY |  | MAS |  |  |  | CHL | W | PY | VEIN | W | D |  |  | 560 | Chloritic Shears?
84276 | 77 | 78 | 100 | CD | DOL | MAG | FR | GY |  | MAS |  |  |  | CHL | W |  |  |  | D |  |  | 510 | Chloritic Shears?
84277 | 78 | 79 | 100 | CD | DOL | MAG | FR | GY |  | MAS |  |  |  | CHL | W | PY | VEIN | W | D |  |  | 340 | Chloritic Shears?
84278 | 79 | 80 | 100 | CD | MAG | DOL | FR | GY | LT | MAS | [8 empty] | D |  |  | 230 | Chloritic Shears?
84279 | 80 | 81 | 100 | CD | DOL | MAG | FR | GY |  | MAS |  |  |  | CHL | W | PY | VEIN | W | D |  |  | 440 | Chloritic Shears?
84280 | 81 | 82 | 100 | CD | DOL | MAG | FR | GY |  | MAS |  |  |  | CHL | W |  |  |  | D |  |  | 570 | Chloritic Shears?
84281 | 82 | 83 | 100 | CD | DOL | MAG | FR | GY |  | MAS |  |  |  | CHL | W |  |  |  | D |  |  | 290 | Chloritic Shears?
84282 | 83 | 84 | 100 | CD | DOL | MAG | FR | GNGY |  | MAS |  | HEM | 5 | CHL | W |  |  |  | D |  |  | 310 | Chloritic Shears? Minor HEM veins
84283 | 84 | 85 | 100 | CD | DOL | MAG | FR | GNGY | DRK | MAS |  |  |  | CHL | M |  |  |  | D |  |  | 360 | Chloritic Shears?
84284 | 85 | 86 | 100 | CD | DOL | MAG | FR | GNGY | DRK | MAS |  | HEM | 5 | CHL | W |  |  |  | M/D |  |  | 450 | Chloritic Shears?
84285 | 86 | 87 | 100 | CD | DOL | MAG | FR | GNGY | DRK | MAS |  |  |  | CHL | W | PY | VEIN | W | D |  |  | 420 | Chloritic Shears?
84286 | 87 | 88 | 100 | CD | DOL | MAG | FR | GNGY |  | MAS |  |  |  | CHL | W |  |  |  | D |  |  | 530 | Chloritic Shears?
84287 | 88 | 89 | 100 | CD | DOL | MAG | FR | GNGY | DRK | MAS |  |  |  | CHL | M |  |  |  | D |  |  | 530 | Chloritic Shears?
84288 | 89 | 90 | 100 | CD | MAG | DOL | FR | GNGY |  | MAS |  | HEM | 5 |  |  | PY | VEIN | W | D |  |  | 420 | Minor HEM & CHL veins + Pyrite
84289 | 90 | 91 | 100 | CD | MAG | DOL | FR | GNGY |  | MAS |  | HEM | 5 | CHL | W |  |  |  | D |  |  | 350 | Chloritic Shears?
84290 | 91 | 92 | 100 | CD | DOL | MAG | FR | GNGY |  | MAS |  |  |  | CHL | W |  |  |  | D |  |  | 450 | Chloritic Shears?
84291 | 92 | 93 | 100 | CD | DOL | MAG | FR | GNGY |  | MAS |  |  |  | CHL | W |  |  |  | D |  |  | 420 | Chloritic Shears?
84292 | 93 | 94 | 100 | CD | DOL | MAG | FR | GNGY |  | MAS |  |  |  | CHL | W | PY | VEIN | W | D |  |  | 340 | Chloritic Shears?
84293 | 94 | 95 | 100 | CD | MAG | DOL | FR | GY | LT | MAS | [8 empty] | D |  |  | 190
84294 | 95 | 96 | 100 | CD | MAG | DOL | FR | GY | LT | MAS | [8 empty] | D |  |  | 150
84295 | 96 | 97 | 100 | CD | MAG | DOL | FR | GY | LT | MAS | [8 empty] | D |  |  | 140
84296 | 97 | 98 | 100 | CD | MAG | DOL | FR | GY | LT | MAS | [8 empty] | M/D |  |  | 190
84297 | 98 | 99 | 100 | CD | MAG | DOL | FR | GY | LT | MAS | [8 empty] | D |  |  | 150
84298 | 99 | 100 | 100 | CD | DOL | MAG | FR | GNGY |  | MAS | [5 empty] | PY | VEIN | W | D |  |  | 220
84299 | 100 | 101 | 100 | CD | MAG | DOL | FR | GNGY |  | MAS | [8 empty] | M/D |  |  | 250
84300 | 101 | 102 | 100 | CD | DOL | MAG | FR | GNGY | DRK | MAS |  |  |  | CHL | W |  |  |  | D |  |  | 310 | Chloritic Shears?
84301 | 102 | 103 | 100 | CD | DOL | MAG | FR | GNGY |  | MAS |  | HEM | 5 |  |  | PY | VEIN | W | D |  |  | 210 | Chloritic Shears?
84302 | 103 | 104 | 100 | CD | DOL | MAG | FR | GNGY |  | MAS |  | HEM | 5 | [5 empty] | D |  |  | 320 | Chloritic Shears?
84303 | 104 | 105 | 100 | CD | DOL | MAG | FR | GNGY | DRK | MAS |  |  |  | CHL | W |  |  |  | D |  |  | 390 | Chloritic Shears?
84304 | 105 | 106 | 100 | CD | MAG | DOL | FR | GNGY |  | MAS | [8 empty] | D |  |  | 180
84305 | 106 | 107 | 100 | CD | MAG | DOL | FR | GNGY |  | MAS | [8 empty] | D |  |  | 105
84306 | 107 | 108 | 100 | CD | DOL | MAG | FR | GNGY | DRK | MAS |  | HEM | 5 |  |  | PY | VEIN | W | D |  |  | 180 | Minor HEM
84307 | 108 | 109 | 100 | CD | DOL | MAG | FR | GNGY | DRK | MAS |  |  |  | CHL | W |  |  |  | D |  |  | 420 | Chloritic Shears?
84308 | 109 | 110 | 100 | CD | DOL | MAG | FR | GNGY |  | MAS |  | HEM | 5 | CHL | W |  |  |  | D |  |  | 590 | Chloritic Shears?
84309 | 110 | 111 | 100 | CD | DOL | MAG | FR | GNGY |  | MAS |  | HEM | 5 | CHL | W |  |  |  | D |  |  | 470 | Chloritic Shears?
84310 | 111 | 112 | 100 | CD | DOL | MAG | FR | GNGY |  | MAS |  | HEM | 2 | CHL | W |  |  |  | D |  |  | 400 | Chloritic Shears?
84311 | 112 | 113 | 100 | CD | DOL | MAG | FR | GNGY | DRK | MAS |  |  |  | CHL | W |  |  |  | D |  |  | 560 | Chloritic Shears?
84312 | 113 | 114 | 100 | CD | DOL | MAG | FR | GNGY | DRK | MAS |  | HEM | 2 | CHL | W |  |  |  | D |  |  | 570 | Chloritic Shears?
84313 | 114 | 115 | 100 | CD | MAG | DOL | FR | GNGY |  | MAS |  | HEM | 5 | [5 empty] | D |  |  | 230 | Limonitic? Veins/fractures. ?Siderite
84314 | 115 | 116 | 100 | CD | MAG | DOL | FR | GNGY |  | MAS |  | HEM | 2 | [5 empty] | M |  |  | 230
84315 | 116 | 117 | 100 | CD | DOL | MAG | FR | GNGY |  | MAS |  |  |  | CHL | W |  |  |  | M |  |  | 390 | Chloritic shears? Some weak SER altn
84316 | 117 | 118 | 100 | CD | MAG | DOL | FR | GY | LT | MAS | [8 empty] | D |  |  | 210
84317 | 118 | 119 | 100 | CD | MAG | DOL | FR | GY | LT | MAS | [8 empty] | D |  |  | 140
84318 | 119 | 120 | 100 | CD | DOL | MAG | FR | GNGY |  | MAS |  | HEM | 2 | SER? | W |  |  |  | D |  |  | 270
84319 | 120 | 121 | 100 | CD | DOL | MAG | FR | GNGY |  | MAS |  |  |  | HEM | M |  |  |  | D |  |  | 270 | Hematitic altn assoc with veining
84320 | 121 | 122 | 100 | CD | MAG | DOL | FR | GNGY |  | MAS |  |  |  | HEM | W |  |  |  | D |  |  | 220 | Hematitic altn assoc with veining
84321 | 122 | 123 | 100 | CD | DOL | MAG | FR | GNGY | DRK | MAS |  | HEM | 5 | CHL | W |  |  |  | M |  |  | 340 | Chloritic shears?
84322 | 123 | 124 | 100 | CD | DOL | MAG | FR | GNGY |  | MAS |  | HEM | 5 | [5 empty] | D |  |  | 280
84323 | 124 | 125 | 100 | CD | DOL | MAG | FR | GNGY/PI |  | MAS |  |  |  | HEM | M | PY | VEIN | W | D |  |  | 330
84324 | 125 | 126 | 100 | CD | DOL | MAG | FR | GNGY |  | MAS | [8 empty] | D |  |  | 240 | HEM altn
84325 | 126 | 127 | 100 | CD | DOL | MAG | FR | GNGY |  | MAS | [8 empty] | D |  |  | 250
84326 | 127 | 128 | 100 | CD | DOL | MAG | FR | GNGY |  | MAS |  |  |  | CHL | W |  |  |  | D |  |  | 200
84327 | 128 | 129 | 100 | CD | DOL | MAG | FR | GNGY |  | MAS | [8 empty] | D |  |  | 240
84328 | 129 | 130 | 100 | CD | MAG | DOL | FR | GY | LT | MAS | [8 empty] | D |  |  | 100
84329 | 130 | 131 | 100 | CD | MAG |  | FR | GY | LT | MAS | [8 empty] | M |  |  | 110 | Lots of water
84330 | 131 | 132 | 60 | CD | MAG |  | FR | GY | LT | MAS | [8 empty] | W |  |  | 140
84331 | 132 | 133 | 70 | CD | MAG |  | FR | W |  | MAS | [8 empty] | W |  |  | 125
84332 | 133 | 134 | 40 | CD | MAG |  | FR | W |  | MAS | [8 empty] | W |  |  | 110
84333 | 134 | 135 | 70 | CD | MAG |  | FR | GNGY | LT | MAS | [8 empty] | W |  |  | 125
84334 | 135 | 136 | 70 | CD | MAG |  | FR | W |  | MAS | [8 empty] | W |  |  | 120
84335 | 136 | 137 | 70 | CD | MAG |  | FR | GNW |  | MAS | [8 empty] | W |  |  | 140
84336 | 137 | 138 | 70 | CD | MAG | DOL | FR | GNGY |  | MAS | [5 empty] | PY | VEIN | W | W |  |  | 160
84337 | 138 | 139 | 70 | CD | MAG |  | FR | W |  | MAS | [8 empty] | W |  |  | 110
84338 | 139 | 140 | 70 | CD | MAG |  | FR | W |  | MAS | [8 empty] | W |  |  | 90
84339 | 140 | 141 | 70 | CD | MAG | DOL | FR | GNGY |  | MAS | [8 empty] | W |  |  | 140
84340 | 141 | 142 | 70 | CD | MAG | DOL | FR | PIGN |  | MAS |  |  |  | HEM | W |  |  |  | W |  |  | 120 | HEM altn
84341 | 142 | 143 | 70 | CD | MAG | DOL | FR | GNGY |  | MAS | [8 empty] | W |  |  | 105 | Minor chloritic veins?
84342 | 143 | 144 | 70 | CD | MAG | DOL | FR | W |  | MAS | [8 empty] | W |  |  | 90
84343 | 144 | 145 | 70 | CD | MAG | DOL | FR | PIW |  | MAS |  |  |  | HEM | W |  |  |  | W |  |  | 100 | Minor HEM
84344 | 145 | 146 | 50 | CD | MAG | DOL | FR | W | LT | MAS |  |  |  | HEM | W |  |  |  | W |  |  | 175 | Minor HEM
84345 | 146 | 147 | 50 | CD | MAG | CHLSH | FR | GNW | DRK | MAS |  |  |  | HEM | W |  |  |  | W |  |  | 160 | Chloritic shears 40%
84346 | 147 | 148 | 50 | CD | MAG | CHLSH | FR | WGN |  | MAS |  |  |  | HEM | W |  |  |  | W |  |  | 140 | Chloritic shears 20%
84347 | 148 | 149 | 50 | CD | MAG | CHLSH | FR | WGN |  | MAS |  |  |  | HEM | W |  |  |  | W |  |  | 110 | Chloritic shears 10-20%
84348 | 149 | 150 | 50 | CD | MAG | CHLSH | FR | WGN |  | MAS |  |  |  | HEM | W |  |  |  | W |  |  | 140 | Chloritic shears 10%
84349 | 150 | 151 | 40 | CD | MAG | CHLSH | FR | WPI | LT | MAS |  |  |  | HEM | W |  |  |  | W |  |  | 90 | Pure MAG/DOL
84350 | 151 | 152 | 50 | CD | MAG | CHLSH | FR | WPI | LT | MAS |  |  |  | HEM | M |  |  |  | W |  |  | 100 | Slight talcose altn
84351 | 152 | 153 | 60 | CD | MAG | CHLSH | FR | WGN | LT | MAS |  |  |  | HEM | W |  |  |  | W |  |  | 100 | Chloritic shears 5%
84352 | 153 | 154 | 70 | CD | MAG | CHLSH | FR | GNW | DRK | MAS |  |  |  | HEM | W |  |  |  | W |  |  | 100 | Chloritic/talcose shears 50%
84353 | 154 | 155 | 70 | CD | MAG | CHLSH | FR | WGN |  | MAS |  |  |  | HEM | W |  |  |  | W |  |  | 140 | Chloritic/talcose shears 10%
84354 | 155 | 156 | 70 | CD | MAG | CHLSH | FR | WPI | LT | MAS |  |  |  | HEM | W |  |  |  | W |  |  | 90 | Fine, sandy texture
84355 | 156 | 157 | 70 | CD | MAG | CHLSH | FR | GNW | DRK | MAS |  |  |  | HEM | W |  |  |  | W |  |  | 100 | Stop drilling 4:00pm. Radiator on rig needs cleaning
84356 | 157 | 158 | 50 | CD | MAG | DOL | FR | WPI | LT | MAS |  |  |  | HEM | W |  |  |  | W |  |  | 140 | Start drilling 9:00am 21/8/06
84357 | 158 | 159 | 60 | CD | MAG | DOL | FR | WPI | LT | MAS |  |  |  | HEM | M |  |  |  | W |  |  | 130 | Trace Chloritic shears
84358 | 159 | 160 | 60 | CD | MAG | DOL | FR | WPI | LT | MAS | [8 empty] | W |  |  | 170 | Trace Chloritic shears
84359 | 160 | 161 | 60 | CD | MAG | DOL | FR | WPI | LT | MAS |  |  |  | HEM | W |  |  |  | W |  |  | 160
84360 | 161 | 162 | 60 | CD | MAG | CHLSH | FR | GNW | M | MAS | [8 empty] | W |  |  | 220 | Pale green altn (Sericite?)
84361 | 162 | 163 | 60 | CD | MAG | DOL | FR | W | LT | MAS | [8 empty] | W |  |  | 180 | Weak pale green altn
84362 | 163 | 164 | 70 | CD | MAG |  | FR | WGN | LT | MAS | [8 empty] | W |  |  | 100 | Weak pale green altn
84363 | 164 | 165 | 70 | CD | MAG |  | FR | WGN | LT | MAS | [8 empty] | W |  |  | 100 | Weak pale green altn
84364 | 165 | 166 | 70 | CD | MAG |  | FR | WGN | LT | MAS | [8 empty] | W |  |  | 100 | Weak pale green altn
84365 | 166 | 167 | 70 | CD | MAG |  | FR | W | LT | MAS | [8 empty] | W |  |  | 100 | Clean white MAG
84366 | 167 | 168 | 70 | CD | MAG |  | FR | W | LT | MAS | [8 empty] | W |  |  | 100 | Slight pale green altn
84367 | 168 | 169 | 60 | CD | MAG |  | FR | W | LT | MAS | [8 empty] | W |  |  | 130 | Slight pale green altn
84368 | 169 | 170 | 80 | CD | MAG | CHLSH | FR | WGN | M | MAS | [8 empty] | W |  |  | 100 | 5-10% Chloritic shear
84369 | 170 | 171 | 80 | CD | MAG |  | FR | WYE | LT | MAS |  |  |  | SER | W |  |  |  | W |  |  | 110 | Pale yellow - sericite altn? Obvious colour change
84370 | 171 | 172 | 80 | CD | MAG |  | FR | WYE | LT | MAS |  |  |  | SER | W |  |  |  | W |  |  | 100 | Pale yellow - sericite altn?
84371 | 172 | 173 | 80 | CD | MAG |  | FR | WYE | LT | MAS |  |  |  | SER | W |  |  |  | W |  |  | 80 | Pale yellow - sericite altn?
84372 | 173 | 174 | 80 | CD | MAG | CHLSH | FR | WYE | M | MAS |  |  |  | SER | W | PY | DISS | W | W |  |  | 110 | Pale yellow - sericite altn? Poor trace PY
84373 | 174 | 175 | 80 | CD | MAG | CHLSH | FR | WYE | M | MAS |  |  |  | SER | W |  |  |  | W |  |  | 80 | Pale yellow - sericite altn?
84374 | 175 | 176 | 80 | CD | MAG | CHLSH | FR | WYE | M | MAS |  |  |  | SER | W |  |  |  | W |  |  | 80 | Pale yellow - sericite altn?
84375 | 176 | 177 | 80 | CD | MAG | CHLSH | FR | WYE | M | MAS |  |  |  | SER | W |  |  |  | W |  |  | 130 | Pale yellow - sericite altn?
84376 | 177 | 178 | 70 | CD | MAG |  | FR | WYE | LT | MAS |  |  |  | SER | W | PY | DISS | W | W |  |  | 80 | Pale yellow - sericite altn? Poor trace PY
84377 | 178 | 179 | 70 | CD | MAG | CHLSH | FR | WYE | M | BX | [8 empty] | W |  |  | 100 | 10% Chlorite BX infil
84378 | 179 | 180 | 70 | CD | MAG | CHLSH | FR | WYE | M | BX | [8 empty] | W |  |  | 110 | 10% Chlorite BX infil
84379 | 180 | 181 | 70 | CD | MAG | CHLSH | FR | W | LT | MAS | [5 empty] | CPY? | DISS | W | W |  |  | 100 | CPY assoc with BX fill
84380 | 181 | 182 | 80 | CD | MAG | CHLSH | FR | WBK | M | MAS | [8 empty] | W |  |  | 130 | 25% Chlorite
84381 | 182 | 183 | 70 | CD | MAG | CHLSH | FR | WBK | M | MAS | [5 empty] | BO? | DISS | W | W |  |  | 150 | Bornite?? In Chlorite
84382 | 183 | 184 | 80 | CD | MAG | CHLSH | FR | WYE | M | MAS | [8 empty] | W |  |  | 80 | Pale yellow again
84383 | 184 | 185 | 80 | CD | MAG |  | FR | WYE | LT | MAS | [8 empty] | W |  |  | 60 | Clean pale yellow MAG
84384 | 185 | 186 | 80 | CD | MAG |  | FR | WYE | LT | MAS | [8 empty] | W |  |  | 70 | Clean pale yellow MAG
84385 | 186 | 187 | 70 | CD | BLSH? | MAG | FR | BKW | DRK | SH | [8 empty] | W |  |  | 180 | Chloritic black shale? 70% 30% MAG
84386 | 187 | 188 | 70 | CD | MAG |  | FR | WYE | LT | MAS | [8 empty] | W |  |  | 80 | Clean pale yellow MAG
84387 | 188 | 189 | 70 | CD | MAG | CHLSH | FR | WYE | LT | MAS | [8 empty] | W |  |  | 80 | Clean pale yellow MAG
84388 | 189 | 190 | 70 | CD | MAG |  | FR | WYE | LT | MAS | [8 empty] | W |  |  | 90 | Clean pale yellow MAG
84389 | 190 | 191 | 70 | CD | MAG | CHLSH | FR | YBK | DRK | SH | [8 empty] | W |  |  | 150 | Black chlorite 40%
84390 | 191 | 192 | 70 | CD | MAG | CHLSH | FR | YBK | LT | MAS | [8 empty] | W |  |  | 100 | Black chlorite 20%
84391 | 192 | 193 | 70 | CD | MAG | CHLSH | FR | WBK | LT | MAS | [8 empty] | W |  |  | 110 | Hole ended at 193m ( 4:17pm) because no more rods to continue
Hole radiometrically logged 4:30-5:45pm
84392 | 50 | 51 | [20 empty] | Duplicate of sample 84249 (50-51m)