## RC
Hole No: 06MFC006 |  |  | DESIGN MGA E: 711950 |  |  |  |  | Local grid: |  |  |  | Peg ID: |  |  | Geo: JF/JAE/AMB |  | Start date: 23/7/06 |  |  |  |  | Scint ID: spp2 | Page:
Total depth: 108m |  |  | DESIGN MGA N:8567028 |  |  |  |  | AZ: 087 |  |  | Dip: -60 |  | Driller:Underdale/Steve |  |  |  | End Date: 24/7/06 |  |  |  |  | Scint BG: 35 | Prospect: Mt Fitch Copper
Sample | From | To | Recov | UNIT | LITH 1 | LITH 2 | Weath | Col | C. Int | Text | Strct | Vn Typ | AltTyp | Alt int | MIN | MZSY | M Int | Wet | M3% | Wet | Scint | COMMENTS MGA N: 8567031.739 MGA E: 711950.53 (ACTUAL)
82273 | 0 | 1 | 50 | WF | SH | CLAY | VH | YEBR | [9 empty] | D |  |  | 35 | Started 1pm
82274 | 1 | 2 | 100 | WF | GPSH |  | H | BRGY | [9 empty] | D |  |  | 30 | Appears Gossanous
82275 | 2 | 3 | 100 | WF | GPSH |  | H | BRGY | [9 empty] | D |  |  | 30
82276 | 3 | 4 | 100 | WF | GPSH |  | H | BRGY | [9 empty] | D |  |  | 30
82277 | 4 | 5 | 100 | WF | GPSH | QZT | H | BRGY | [9 empty] | D |  |  | 30 | Minor Quartzite?
82278 | 5 | 6 | 80 | WF | GPSH | IRST | H | BRGY | [9 empty] | D |  |  | 35 | ? + Ironstone??
82279 | 6 | 7 | 100 | WF | SH | QZVN | VH | YEBR |  |  |  | QTZ | [5 empty] | D |  |  | 35 | Retsarted 1.45pm
82280 | 7 | 8 | 100 | CD? | QZVN | QZT | H | CR |  |  |  | QTZ | [5 empty] | D |  |  | 35
82281 | 8 | 9 | 100 | CD? | QZVN | CLAY | H | CR |  |  |  | QTZ | [5 empty] | D |  |  | 35
82282 | 9 | 10 | 100 | CD? | IRST | CLAY | H | CRBR | [9 empty] | D |  |  | 40
82283 | 10 | 11 | 100 | CD? | IRST | CLAY | H | CRBR | [9 empty] | D |  |  | 45
82284 | 11 | 12 | 100 | CD? | GOSS | CHRT | VH | YEBR | [9 empty] | D |  |  | 55 | Gossanous Chert after Dolomite
82285 | 12 | 13 | 90 | CD? | GOSS | CHRT | VH | YEBR | [9 empty] | D |  |  | 55 | as above
82286 | 13 | 14 | 90 | CD? | GOSS |  | VH | BR | DRK | [8 empty] | M |  |  | 40 | as above
82287 | 14 | 15 | 70 | CD? | GOSS |  | VH | BR | DRK | [8 empty] | M/W |  |  | 40
82288 | 15 | 16 | 60 | CD? | GOSS |  | VH | BR | DRK | [8 empty] | M/W |  |  | 35
82289 | 16 | 17 | 70 | CD? | GOSS | CLAY | VH | BR | DRK | [8 empty] | M/W |  |  | 30
82290 | 17 | 18 | 40 | CD? | GOSS |  | VH | BR | DRK | [8 empty] | M/W |  |  | 35
82291 | 18 | 19 | 20 | CD? | GOSS |  | VH | BR | DRK | [8 empty] | W |  |  | 35 | Water
82292 | 19 | 20 | 10 | CD? | GOSS | CHRT | VH | BR | DRK | [8 empty] | W |  |  | 35
82293 | 20 | 21 | 50 | CD? | GOSS |  | VH | BR | DRK | [8 empty] | W |  |  | 35
82294 | 21 | 22 | 40 | CD? | GOSS |  | VH | BR | DRK | [8 empty] | W |  |  | 35
82295 | 22 | 23 | 80 | CD? | GOSS |  | VH | BR | DRK | [8 empty] | W |  |  | 35
82296 | 23 | 24 | 80 | CD? | GOSS |  | VH | BR | DRK | [8 empty] | W |  |  | 35
82297 | 24 | 25 | 15 | CD? | GOSS | CHRT | VH | BR | DRK | [8 empty] | W |  |  | 40
82298 | 25 | 26 | 70 | CD? | GOSS | CHRT | VH | BR | DRK | [8 empty] | W |  |  | 35
82299 | 26 | 27 | 30 | CD? | GOSS |  | VH | BR | DRK | [8 empty] | W |  |  | 35
82300 | 27 | 28 | 30 | CD? | GOSS | CHRT | VH | BR | DRK | [8 empty] | W |  |  | 35
82301 | 28 | 29 | 60 | CD? | GOSS |  | VH | BR | DRK | [8 empty] | W |  |  | 35
82302 | 29 | 30 | 70 | CD? | GOSS |  | VH | BR | DRK | [8 empty] | W |  |  | 35
82303 | 30 | 31 | 80 | CD? | GOSS | CHRT | VH | BR | DRK | [8 empty] | W |  |  | 35
82304 | 31 | 32 | 150 | CD? | GOSS | CHRT | VH | BR | DRK | [8 empty] | W |  |  | 35 | Oversize sample
82305 | 32 | 33 | 90 | CD? | GOSS | CLAY | VH | YEBR | [9 empty] | W |  |  | 35
82306 | 33 | 34 | 70 | CD? | GOSS | CLAY | VH | YEBR | [9 empty] | W |  |  | 35
82307 | 34 | 35 | 90 | CD? | CLAY | GOSS | VH | YEBR | [9 empty] | W |  |  | 35 | Clayey
82308 | 35 | 36 | 40 | CD? | CLAY | GOSS | VH | BR | DRK | [8 empty] | W |  |  | 35
82309 | 36 | 37 | 15 | CD? | CLAY | GOSS | VH | BR | DRK | [8 empty] | W |  |  | 35
82310 | 37 | 38 | 70 | CD? | CLAY | GOSS | VH | BR | DRK | [8 empty] | W |  |  | 35
82311 | 38 | 39 | 60 | CD? | CLAY | GOSS | VH | BR | DRK | [8 empty] | W |  |  | 35
82312 | 39 | 40 | 30 | CD? | CLAY | GOSS | VH | BR | DRK | [8 empty] | W |  |  | 35
82313 | 40 | 41 | 60 | CD? | CLAY | GOSS | VH | BR | DRK | [8 empty] | W |  |  | 35
82314 | 41 | 42 | 100 | CD? | CLAY | GOSS | VH | BR | DRK | [8 empty] | W |  |  | 35
82315 | 42 | 43 | 10 | CD? | CLAY | GOSS | VH | BR | DRK | [8 empty] | W |  |  | 35 | Very wet samples from here. Mush! Heavy Water
82316 | 43 | 44 | 20 | CD? | CLAY | GOSS | VH | BR | DRK | [8 empty] | W |  |  | 35
82317 | 44 | 45 | 15 | CD? | CLAY | GOSS | VH | BR | DRK | [8 empty] | W |  |  | 35
82318 | 45 | 46 | 15 | CD? | CLAY | GOSS | VH | BR | DRK | [8 empty] | W |  |  | 35
82319 | 46 | 47 | 15 | CD? | CLAY | GOSS | VH | BR | DRK | [8 empty] | W |  |  | 35
82320 | 47 | 48 | 80 | CD? | CLAY | GOSS | VH | BR | DRK | [8 empty] | W |  |  | 25 | Blocked hammer 3.45pm. Pulling rods 4pm. No further drilling 23/7
82321 | 48 | 49 | 15 |  | HQB | CLAY | VH | BR | DRK | [8 empty] | W |  |  | 30
82322 | 49 | 50 | 60 |  | HQB |  | VH | BRWH | DRK | [8 empty] | W |  |  | 25
82323 | 50 | 51 | 50 |  | HQB |  | VH | BRWH | DRK | [8 empty] | M |  |  | 40
82324 | 51 | 52 | 10 |  | HQB |  | VH | BRWH | DRK | [8 empty] | M |  |  | 40
82325 | 52 | 53 | 10 |  | HQB | QZVN | VH | BRWH | DRK | [8 empty] | M |  |  | 25
82326 | 53 | 54 | 20 |  | HQB | QZVN | VH | BR | DRK | [8 empty] | M |  |  | 25
82327 | 54 | 55 | 40 |  | HQB |  | VH | BR | DRK | [8 empty] | M |  |  | 25
82328 | 55 | 56 | 90 |  | HQB |  | VH | BR | DRK | [8 empty] | M |  |  | 25
82329 | 56 | 57 | 10 |  | GOSS | HQB | VH | BR | DRK | [8 empty] | M |  |  | 25
82330 | 57 | 58 | 10 |  | GOSS | HQB | VH | BR | DRK | [8 empty] | M |  |  | 25
82331 | 58 | 59 | 90 |  | GOSS | HQB | VH | BR | DRK | [8 empty] | M |  |  | 25
82332 | 59 | 60 | 50 |  | GOSS | CLAY | VH | BR | DRK | [8 empty] | M |  |  | 25
82333 | 60 | 61 | 10 |  | GOSS |  | M | BR | DRK | [8 empty] | M |  |  | 25
82334 | 61 | 62 | 5 |  | GOSS |  | M | BR | DRK | [8 empty] | W |  |  | 25
82335 | 62 | 63 | 15 |  | GOSS |  | M | BR | DRK | [8 empty] | W |  |  | 25
82336 | 63 | 64 | 10 |  | SIL DOL |  | M | BRWH | MED | [8 empty] | W |  |  | 25
82337 | 64 | 65 | 5 |  | SIL DOL |  | M | BRWH | MED | [8 empty] | W |  |  | 25
82338 | 65 | 66 | 10 |  | SIL DOL |  | M | BRWH | MED | [8 empty] | W |  |  | 25
82339 | 66 | 67 | 10 |  | SIL DOL |  | M | BRWH | MED | [8 empty] | W |  |  | 25
82340 | 67 | 68 | 60 |  | SIL DOL |  | M | WH | LT | [8 empty] | W |  |  | 25
82341 | 68 | 69 | 10 |  | SIL DOL |  | M | BR | MED | [8 empty] | M |  |  | 25 | Ferruginous Sil Dol
82342 | 69 | 70 | 5 |  | SIL DOL | GOSS? | M | BR | MED | [8 empty] | M |  |  | 25 | as above
82343 | 70 | 71 | <5 |  | SIL DOL | GOSS? | M | BR | MED | [8 empty] | M |  |  |  | as above
82344 | 71 | 72 | 5 |  | SIL DOL | GOSS? | M | BR | MED | [8 empty] | M |  |  | 25 | as above. Bugger all sample
82345 | 72 | 73 | 15 |  | CLAY |  | M | BR | MED | [8 empty] | W |  |  | 25 | Puggy Clay
82346 | 73 | 74 | 10 |  | SIL DOL |  | M | BR | MED | [8 empty] | W |  |  | 25 | Ferruginous Sil Dol
82347 | 74 | 75 | 60 |  | SIL DOL | QZVN | M | BR | MED | [8 empty] | W |  |  | 25
82348 | 75 | 76 | 40 |  | SIL DOL |  | M | BR | MED | [8 empty] | W |  |  | 25
82349 | 76 | 77 | 5 |  | SIL DOL |  | M | BR | MED | [8 empty] | M |  |  | 25
82350 | 77 | 78 | 20 |  | SIL DOL |  | M | BR | MED | [8 empty] | M |  |  | 25
82351 | 78 | 79 | 5 |  | FE CLAY |  | M | BR | MED | [8 empty] | W |  |  | 25 | Brown "Poo"
82352 | 79 | 80 | 5 |  | FE CLAY |  | VH | BR | MED | [8 empty] | W |  |  | 25
82353 | 80 | 81 | <5 |  | FE CLAY |  | VH | BR | DRK | [12 empty] | Sloppy brown stuff
82354 | 81 | 82 | 0 |  | CAVE |  | VH | [14 empty] | No sample
82355 | 82 | 83 | 0 |  | CAVE |  | VH | [14 empty] | as above
82356 | 83 | 84 | 20 |  | FRCL |  | VH | BR | DRK | [8 empty] | W |  |  | 25 | Chocolate brown
82357 | 84 | 85 | 10 |  | FRCL | GOSS | VH | BR | DRK | [8 empty] | W |  |  | 25 | Chocolate brown, ferruginous Si Dol?
82358 | 85 | 86 | 10 |  | FRCL |  | VH | BR | DRK | [8 empty] | W |  |  | 25
82359 | 86 | 87 | 20 |  | FRCL |  | VH | BR | DRK | [8 empty] | W |  |  | 25 | Chocolate brown slop
82360 | 87 | 88 | 30 |  | FRCL |  | VH | BR | DRK | [8 empty] | W |  |  | 25 | as above
82361 | 88 | 89 | 50 |  | FRCL |  | VH | BR | DRK | [8 empty] | W |  |  | 25 | as above
82362 | 89 | 90 | 40 |  | FRCL | GOSS | VH | BR | DRK | [8 empty] | W |  |  | 25 | As above. Minor hard furruginous Sil Dol?
82363 | 90 | 91 | 10 |  | FE SIL DOL | GOSS | M | BR | DRK | [8 empty] | W |  |  | 25
82364 | 91 | 92 | 5 |  | FE SIL DOL | GOSS | M | BR | DRK | [8 empty] | LQ |  |  | 25
82365 | 92 | 93 | 80 |  | FE SIL DOL | GOSS | M | BR | DRK | [8 empty] | W |  |  | 20
82366 | 93 | 94 | 90 |  | FE SIL DOL | GOSS | M | BR | DRK | [8 empty] | W |  |  | 20
82367 | 94 | 95 | 10 |  | FE SIL DOL | GOSS | M | BR | DRK | [8 empty] | W |  |  | 20
82368 | 95 | 96 | 30 |  | FE SIL DOL | GOSS | M | BR | DRK | [8 empty] | W |  |  | 20
82369 | 96 | 97 | 20 |  | FE SIL DOL | GOSS | M | YEBR | DRK | [8 empty] | W |  |  | 25 | Volcanics? Grainy groundmass with lack flecks
82370 | 97 | 98 | 10 |  | FE SIL DOL | GOSS | M | YEBR | DRK | [8 empty] | W |  |  | 25 | Limonitic
82371 | 98 | 99 | 5 |  | FE SIL DOL | GOSS | M | YEBR | DRK | [8 empty] | W |  |  | 25 | as above
82372 | 99 | 100 | <5 |  | FE SIL DOL | GOSS | M | YEBR | DRK | BOX | [7 empty] | LQ |  |  | 25 | as above
82373 | 100 | 101 | 70 |  | FE SIL DOL | GOSS | M | YEBR | DRK | [8 empty] | W |  |  | 25 | Limonitic
82374 | 101 | 102 | 90 |  | FE SIL DOL | GOSS | M | YEBR | DRK | BOX | [7 empty] | W |  |  | 20 | Angular clasts of white ?Gypsum. Boxwork texture
82375 | 102 | 103 | 100 |  | FE SIL DOL | GOSS | M | BR | DRK | [8 empty] | W |  |  | 20 | Probably contaminated sample
82376 | 103 | 104 | 100 |  | FE SIL DOL | GOSS | M | BR | DRK | [8 empty] | W |  |  | 20
82377 | 104 | 105 | 50 |  | FE SIL DOL | GOSS | M | BR | DRK | [8 empty] | W |  |  | 20
82378 | 105 | 106 | 100 |  | FE SIL DOL | GOSS | M | BR | DRK | [8 empty] | W |  |  | 25
82379 | 106 | 107 | 100 |  | FE SIL DOL | GOSS | M | BR | DRK | [8 empty] | W |  |  | 25
82380 | 107 | 108 | 80 |  | FE SIL DOL | GOSS | M | BR | DRK | [8 empty] | W |  |  | 25 | EOH at 108m at 4pm
Hole stopped as rods getting bogged & hole caving in.Contaminated samples probably from 100m.
82381 | 59 | 60 | [19 empty] | Duplicate of sample 82332 (59-60m)