## 06MF033
Hole No: 06MF033 |  |  | MGA E: 711610 |  |  |  |  | Local grid: |  |  |  | Peg ID: PMFU07 |  |  |  | Geo: JF |  | Start date: 22/10/06 |  |  |  |  | Scint ID: GR110
Total depth: 133m |  |  | MGA N: 8567793 |  |  |  |  | AZ: |  |  | Dip: -90 |  |  | Driller: UNDERDALE |  |  |  | End Date: 23/10/06 |  |  |  |  | Scint BG: 180 | Prospect: Mt FITCH URANIUM
Sample | From | To | Recov | UNIT | LITH 1 | LITH 2 | Weath | Col | C. Int | Text | Strct | Vn Typ | Vn% | AltTyp | Alt int | MIN | MZSY | M Int | Wet | M3% | Wet | Scint | COMMENTS
87784 | 0 | 1 | 5 | WF | SH | LAT | VH | RBR | DRK | [9 empty] | D |  |  | 220 | STARTED 7.15am
87785 | 1 | 2 | 10 | WF | SH | QZVN | VH | RBR |  |  |  | QTZ | 40 | [5 empty] | D |  |  | 180
87786 | 2 | 3 | 15 | WF | CLAY |  | VH | YBR | [10 empty] | D |  |  | 180
87787 | 3 | 4 | 20 | WF | CLAY |  | VH | YBR | [10 empty] | D |  |  | 175
87788 | 4 | 5 | 10 | WF | CLAY |  | VH | YBR | [10 empty] | D |  |  | 170
87789 | 5 | 6 | 40 | WF | CLAY |  | VH | YBR | [10 empty] | D |  |  | 170
87790 | 6 | 7 | 60 | WF | CLAY | SOIL | VH | BR | [10 empty] | D |  |  | 175
87791 | 7 | 8 | 80 | WF | CLAY | SOIL | VH | BR | [10 empty] | D |  |  | 270
87792 | 8 | 9 | 100 | WF | CLAY | SOIL | VH | BR | [10 empty] | D |  |  | 280
87793 | 9 | 10 | 100 | WF | CLAY | SOIL | VH | BR | [10 empty] | D |  |  | 330
87794 | 10 | 11 | 100 | WF | CLAY |  | VH | BR | [10 empty] | D |  |  | 415
87795 | 11 | 12 | 100 | WF | CLAY |  | VH | BR | LT | [9 empty] | D |  |  | 405
87796 | 12 | 13 | 100 | WF | CLAY | GOSS | VH | BR | [10 empty] | D |  |  | 315
87797 | 13 | 14 | 100 | WF | CLAY |  | VH | BR | LT | [9 empty] | D |  |  | 310
87798 | 14 | 15 | 100 | WF | GOSS | CLAY | VH | RBR | DRK | MAS | [8 empty] | D |  |  | 350
87799 | 15 | 16 | 20 | WF | GOSS | CLAY | VH | RBR | DRK | MAS | [8 empty] | W |  |  | 310
87800 | 16 | 17 | 50 | WF | CLAY |  | VH | RBR | [10 empty] | M |  |  | 300
87801 | 17 | 18 | 70 | WF | CLAY |  | VH | BR | DRK | [9 empty] | M |  |  | 320
87802 | 18 | 19 | 90 | WF | CLAY | BLSH | H | BK | [10 empty] | M |  |  | 330
87803 | 19 | 20 | 90 | WF | CLAY |  | VH | YBR | [10 empty] | W |  |  | 420
87804 | 20 | 21 | 80 | WF | CLAY |  | VH | BR | DRK | [9 empty] | M |  |  | 385
87805 | 21 | 22 | 100 | WF | CLAY | SH | VH | YBR | [10 empty] | M |  |  | 240
87806 | 22 | 23 | 100 | WF | CLAY | SH | H | BR |  |  |  | QTZ | 20 | [5 empty] | D |  |  | 285
87807 | 23 | 24 | 100 | WF | CLAY | SH | H | GY |  |  |  | QTZ | 10 | [5 empty] | D |  |  | 190
87808 | 24 | 25 | 100 | WF | SH | GOSS | H | GY |  | LAM | [8 empty] | D |  |  | 190
87809 | 25 | 26 | 100 | WF | BLSH | GOSS | H | BR | DRK | MAS | [8 empty] | D |  |  | 260
87810 | 26 | 27 | 100 | WF | BLSH | CLAY | H | BK | [10 empty] | M |  |  | 275
87811 | 27 | 28 | 80 | WF | CLAY | SH | VH | BR | [10 empty] | M |  |  | 620
87812 | 28 | 29 | 100 | WF | CLAY | SH | VH | YBR | [10 empty] | M |  |  | 800
87813 | 29 | 30 | 90 | WF | CLAY |  | VH | BR | LT | [9 empty] | M |  |  | 470
87814 | 30 | 31 | 80 | WF | CLAY | BLSH | VH | BK | [10 empty] | M |  |  | 400
87815 | 31 | 32 | 70 | WF | CLAY |  | VH | YBR | [10 empty] | M |  |  | 515
87816 | 32 | 33 | 90 | WF | CLAY |  | VH | YBR | [10 empty] | M |  |  | 450
87817 | 33 | 34 | 100 | WF | CLAY | SH | VH | BR | DRK | [9 empty] | M |  |  | 370
87818 | 34 | 35 | 100 | WF | CLAY | SH | VH | BR | LT | [9 empty] | M |  |  | 610
87819 | 35 | 36 | 100 | WF | CLAY | SH | VH | BR | DRK | [9 empty] | D |  |  | 850
87820 | 36 | 37 | 100 | WF | CLAY | BLSH | VH | BR | DRK | [9 empty] | M |  |  | 855 | MINOR GOSSAN
87821 | 37 | 38 | 100 | WF | CLAY |  | VH | BR | [10 empty] | M |  |  | 2450
87822 | 38 | 39 | 100 | WF | CLAY | SH | VH | BR | [10 empty] | M |  |  | 3150
87823 | 39 | 40 | 100 | WF | CLAY |  | VH | BR | DRK | [9 empty] | M |  |  | 1360
87824 | 40 | 41 | 50 | WF | CLAY |  | VH | BR | DRK | [9 empty] | W/M |  |  | 600 | FILLED CAVITY?
87825 | 41 | 42 | 20 | WF | CLAY |  | VH | RBR | DRK | [9 empty] | M |  |  | 650 | FILLED CAVITY?
87826 | 42 | 43 | 60 | WF | CLAY |  | VH | BR | DRK | [9 empty] | M |  |  | 850 | FILLED CAVITY?
87827 | 43 | 44 | 5 | CD | CLAY |  | VH | RBR | DRK | [9 empty] | W |  |  | 375 | FILLED CAVITY?
87828 | 44 | 45 | 10 | CD | CLAY |  | VH | RBR | DRK | [9 empty] | M |  |  | 480 | FILLED CAVITY?
87829 | 45 | 46 | 5 | CD | CLAY |  | VH | RBR | DRK | [9 empty] | M |  |  | 500 | FILLED CAVITY?
87830 | 46 | 47 | 0 | CD | [18 empty] | CAVITY
87831 | 47 | 48 | 0 | CD | [18 empty] | CAVITY
87832 | 48 | 49 | 0 | CD | [18 empty] | CAVITY
87833 | 49 | 50 | 70 | CD | CLAY | DOL | VH | BR | DRK | MAS | [8 empty] | W/M |  |  | 310
87834 | 50 | 51 | 80 | CD | CLAY | DOL | H | BRGY |  | MAS | [8 empty] | W/M |  |  | 220 | MINOR SHALE, CLAY CONTAMINATION
87835 | 51 | 52 | 100 | CD | DOL |  | S | BRGY |  | MAS | [5 empty] | PY | VEIN | W | M |  |  | 140 | CLAY CONTAMINATION
87836 | 52 | 53 | 100 | CD | DOL | MAG | FR | GY |  | MAS | [8 empty] | M |  |  | 160 | CLAY CONTAMINATION
87837 | 53 | 54 | 100 | CD | DOL | MAG | FR | GY | LT | MAS | [8 empty] | M |  |  | 170 | CLAY CONTAMINATION
87838 | 54 | 55 | 100 | CD | DOL | BLSH | M | BR |  | BX | [8 empty] | M |  |  | 125
87839 | 55 | 56 | 70 | CD | DOL | MAG | FR | GY |  | MAS | [5 empty] | PY | DISS | W | W |  |  | 150 | CLAY CONTAMINATION
87840 | 56 | 57 | 90 | CD | DOL | MAG | FR | GY |  | MAS | [8 empty] | W/M |  |  | 125 | CLAY CONTAMINATION
87841 | 57 | 58 | 90 | CD | DOL | MAG | FR | GY | LT | MAS | [8 empty] | W/M |  |  | 155 | CLAY CONTAMINATION
87842 | 58 | 59 | 80 | CD | DOL | MAG | FR | GY | LT | MAS | [8 empty] | W/M |  |  | 220 | CLAY CONTAMINATION
87843 | 59 | 60 | 80 | CD | DOL | MAG | FR | GY | LT | MAS | [8 empty] | M |  |  | 160 | CLAY CONTAMINATION
87844 | 60 | 61 | 100 | CD | DOL | MAG | FR | GY | LT | MAS | [8 empty] | M |  |  | 105 | CLAY CONTAMINATION
87845 | 61 | 62 | 100 | CD | DOL | MAG | FR | GNGY | LT | MAS | [8 empty] | D |  |  | 90
87846 | 62 | 63 | 100 | CD | DOL | MAG | FR | GY | LT | MAS | [8 empty] | D |  |  | 80 | CLAY CONTAMINATION
87847 | 63 | 64 | 100 | CD | DOL | MAG | FR | GY | LT | MAS | [8 empty] | D |  |  | 105 | CLAY CONTAMINATION
87848 | 64 | 65 | 100 | CD | DOL | MAG | FR | GY | LT | MAS | [8 empty] | M |  |  | 85 | CLAY CONTAMINATION
87849 | 65 | 66 | 100 | CD | DOL | MAG | FR | W |  | MAS | [8 empty] | M |  |  | 85 | CLAY CONTAMINATION
87850 | 66 | 67 | 100 | CD | DOL | MAG | FR | GY | LT | MAS | [8 empty] | M |  |  | 95 | CLAY CONTAMINATION
87851 | 67 | 68 | 70 | CD | DOL | MAG | FR | GY | LT | MAS | [8 empty] | M |  |  | 120
87852 | 68 | 69 | 100 | CD | DOL | MAG | FR | W |  | MAS | [8 empty] | D |  |  | 95
87853 | 69 | 70 | 80 | CD | DOL | MAG | FR | GY | LT | MAS | [8 empty] | D/M |  |  | 115
87854 | 70 | 71 | 100 | CD | DOL | MAG | FR | GY |  | MAS | [8 empty] | M |  |  | 135 | CLAY CONTAMINATION
87855 | 71 | 72 | 100 | CD | DOL | MAG | FR | GY |  | MAS | [8 empty] | M |  |  | 130 | CLAY CONTAMINATION
87856 | 72 | 73 | 70 | CD | DOL | MAG | FR | GY | LT | MAS | [8 empty] | M |  |  | 130 | CLAY CONTAMINATION
87857 | 73 | 74 | 80 | CD | DOL | SH | FR | GY |  | MAS | [8 empty] | W |  |  | 110 | CLAY CONTAMINATION
87858 | 74 | 75 | 100 | CD | DOL | MAG | FR | GNGY |  | MAS | [8 empty] | D |  |  | 190
87859 | 75 | 76 | 100 | CD | DOL | MAG | FR | GY | LT | MAS | [8 empty] | D |  |  | 110
87860 | 76 | 77 | 80 | CD | DOL | MAG | FR | GY | LT | MAS | [8 empty] | M |  |  | 135
87861 | 77 | 78 | 80 | CD | DOL | MAG | FR | GY | LT | MAS | [8 empty] | D |  |  | 120
87862 | 78 | 79 | 100 | CD | DOL | MAG | FR | GNGY |  | MAS | [8 empty] | M |  |  | 120
87863 | 79 | 80 | 90 | CD | DOL | MAG | FR | GNGY |  | BX | [8 empty] | W |  |  | 150 | 60:40
87864 | 80 | 81 | 80 | CD | DOL | SH | FR | GY |  | MAS | [8 empty] | M |  |  | 110
87865 | 81 | 82 | 100 | CD | DOL | MAG | FR | GY |  | MAS | [8 empty] | D |  |  | 95
87866 | 82 | 83 | 100 | CD | DOL | MAG | FR | GY | LT | MAS | [8 empty] | D |  |  | 85
87867 | 83 | 84 | 100 | CD | DOL | MAG | FR | GY | LT | MAS | [8 empty] | D |  |  | 85
87868 | 84 | 85 | 100 | CD | DOL | MAG | FR | GY | LT | MAS | [8 empty] | D |  |  | 120
87869 | 85 | 86 | 70 | CD | DOL | MAG | FR | GY | LT | MAS | [8 empty] | W |  |  | 125
87870 | 86 | 87 | 100 | CD | DOL | MAG | FR | GNGY |  | MAS |  |  |  | CHL | W |  |  |  | M |  |  | 125
87871 | 87 | 88 | 100 | CD | DOL | MAG | FR | GY | LT | MAS | [8 empty] | D |  |  | 95
87872 | 88 | 89 | 100 | CD | DOL | MAG | FR | GY | LT | MAS | [8 empty] | D |  |  | 100
87873 | 89 | 90 | 100 | CD | DOL | MAG | FR | GNGY |  | MAS |  |  |  | CHL | W |  |  |  | D |  |  | 100
87874 | 90 | 91 | 100 | CD | DOL | MAG | FR | GY | LT | MAS | [8 empty] | D |  |  | 140 | MINOR HEMATITE
87875 | 91 | 92 | 60 | CD | DOL | MAG | FR | GY | LT | MAS | [8 empty] | W |  |  | 120 | MINOR HEMATITE
87876 | 92 | 93 | 90 | CD | DOL | MAG | FR | GY |  | MAS | [8 empty] | M |  |  | 95
87877 | 93 | 94 | 100 | CD | DOL | MAG | FR | GY |  | MAS | [8 empty] | D |  |  | 90
87878 | 94 | 95 | 100 | CD | DOL | MAG | FR | GNGY | LT | MAS | [8 empty] | D |  |  | 80
87879 | 95 | 96 | 100 | CD | DOL | MAG | FR | GY |  | MAS | [8 empty] | D |  |  | 95
87880 | 96 | 97 | 100 | CD | DOL | MAG | FR | GY |  | MAS | [8 empty] | D |  |  | 75 | STOPPED FOR DAY 4.30pm
87881 | 97 | 98 | 20 | CD | DOL | MAG | FR | GNGY |  | MAS | [8 empty] | W |  |  | 140 | STARTED 7.15am
87882 | 98 | 99 | 40 | CD | DOL | MAG | FR | GNGY |  | MAS | [8 empty] | W |  |  | 130
87883 | 99 | 100 | 30 | CD | DOL | MAG | FR | GY | LT | MAS | [8 empty] | W |  |  | 140 | MINOR HEMATITE
87884 | 100 | 101 | 50 | CD | DOL | MAG | FR | GY | LT | MAS | [8 empty] | W |  |  | 100
87885 | 101 | 102 | 80 | CD | DOL | MAG | FR | GY | LT | MAS | [8 empty] | W |  |  | 90
87886 | 102 | 103 | 80 | CD | DOL | MAG | FR | GNGY | LT | MAS | [8 empty] | W |  |  | 90
87887 | 103 | 104 | 80 | CD | DOL | MAG | FR | GY | LT | MAS | [8 empty] | W |  |  | 100
87888 | 104 | 105 | 100 | CD | DOL | MAG | FR | GY | LT | MAS | [8 empty] | W |  |  | 115 | CLAY CONTAMINATION
87889 | 105 | 106 | 25 | CD | DOL | MAG | FR | GNGY |  | MAS | [8 empty] | M/W |  |  | 130 | MINOR HEMATITE
87890 | 106 | 107 | 100 | CD | DOL | MAG | FR | GY | LT | MAS | [8 empty] | M |  |  | 95 | CLAY CONTAMINATION
87891 | 107 | 108 | 100 | CD | DOL | MAG | FR | GNGY | LT | MAS | [8 empty] | M |  |  | 85
87892 | 108 | 109 | 80 | CD | DOL | MAG | FR | GNGY |  | MAS | [5 empty] | PY | VEIN | W | M |  |  | 90
87893 | 109 | 110 | 70 | CD | DOL | MAG | FR | GY |  | MAS | [8 empty] | W |  |  | 90 | CLAY CONTAMINATION
87894 | 110 | 111 | 70 | CD | DOL | MAG | FR | GY | LT | MAS | [8 empty] | M |  |  | 80
87895 | 111 | 112 | 80 | CD | DOL | MAG | FR | GNGY | LT | MAS | [8 empty] | M |  |  | 85
87896 | 112 | 113 | 100 | CD | DOL | MAG | FR | GY | LT | MAS | [8 empty] | M |  |  | 80
87897 | 113 | 114 | 100 | CD | DOL | SH | FR | GNGY | DRK | BX |  |  |  | CHL | W/M | PY | VEIN | W | M |  |  | 80
87898 | 114 | 115 | 100 | CD | DOL | MAG | FR | GY | LT | MAS | [8 empty] | M |  |  | 80
87899 | 115 | 116 | 50 | CD | DOL | MAG | FR | GY | LT | MAS | [8 empty] | W |  |  | 100
87900 | 116 | 117 | 100 | CD | DOL | MAG | FR | GY | LT | MAS | [8 empty] | M |  |  | 90
87901 | 117 | 118 | 100 | CD | DOL | MAG | FR | GNGY |  | MAS |  |  |  | CHL | W | PY | DISS | W | M |  |  | 120
87902 | 118 | 119 | 80 | CD | DOL | SH | FR | GNGY |  | MAS |  |  |  | CHL | W | PY | DISS | W | W |  |  | 520 | MINOR HEMATITE
87903 | 119 | 120 | 25 | CD | DOL | MAG | FR | GY | LT | MAS | [8 empty] | W |  |  | 340
87904 | 120 | 121 | 70 | CD | DOL | MAG | FR | GY | LT | MAS |  |  |  | CHL | W |  |  |  | W |  |  | 190 | MINOR HEMATITE, CHLORITIC SHEARS?
87905 | 121 | 122 | 50 | CD | DOL | MAG | FR | GNGY | DRK | MAS |  |  |  | CHL | W/M |  |  |  | W |  |  | 150 | MINOR HEMATITE, CHLORITIC SHEARS?
87906 | 122 | 123 | 20 | CD | DOL | MAG | FR | GNGY |  | MAS |  |  |  | CHL | W |  |  |  | W |  |  | 150 | CHLORITIC SHEARS?
87907 | 123 | 124 | 100 | CD | DOL | MAG | FR | GNGY |  | MAS |  |  |  | CHL | W |  |  |  | W |  |  | 105 | MINOR HEMATITE, CHLORITIC SHEARS?
87908 | 124 | 125 | 100 | CD | DOL | MAG | FR | GNGY |  | MAS |  |  |  | CHL | W |  |  |  | W |  |  | 115
87909 | 125 | 126 | 40 | CD | DOL | MAG | FR | GNGY |  | MAS | [8 empty] | W/M |  |  | 125
87910 | 126 | 127 | 100 | CD | DOL | MAG | FR | GNGY |  | MAS |  |  |  | CHL | W |  |  |  | M |  |  | 110 | CHLORITIC SHEARS
87911 | 127 | 128 | 20 | CD | DOL | MAG | FR | GNGY | DRK | MAS |  |  |  | CHL | W/M |  |  |  | W |  |  | 220 | CHLORITIC SHEARS
87912 | 128 | 129 | 60 | CD | DOL | MAG | FR | GNGY | DRK | MAS |  |  |  | CHL | W |  |  |  | W |  |  | 130 | CHLORITIC SHEARS
87913 | 129 | 130 | 80 | CD | DOL | MAG | FR | GNGY | DRK | MAS |  |  |  | CHL | W |  |  |  | W |  |  | 150 | CHLORITIC SHEARS
87914 | 130 | 131 | 60 | CD | DOL | MAG | FR | GNGY |  | MAS |  |  |  | CHL | W |  |  |  | W |  |  | 140 | CHLORITIC SHEARS
87915 | 131 | 132 | 100 | CD | DOL | MAG | FR | GNGY |  | MAS |  |  |  | CHL | W |  |  |  | W |  |  | 120 | CHLORITIC SHEARS
87916 | 132 | 133 | 80 | CD | DOL | MAG | FR | GY | LT | MAS | [8 empty] | W |  |  | 100 | FINISHED 9.30am
LOGGING 9.40-10.25am
DUPLICATE SAMPLE
87917=87823 (39-40m)