## RC
Hole No: 06MFC010 |  |  | DESIGN MGA E: 711972 |  |  |  |  | Local grid: |  |  |  | Peg ID: |  |  | Geo: AMB |  | Start date: 26/7/06 |  |  |  |  | Scint ID: SPP2 | Page:
Total depth: |  |  | DESIGN MGA N: 8567116 |  |  |  |  | AZ: 058 |  |  | Dip: -60 |  | Driller: Underdale/Steve |  |  |  | 2006-07-26 |  |  |  |  | Scint BG: 25 | Prospect: Mt Fitch Copper
Sample | From | To | Recov | UNIT | LITH 1 | LITH 2 | Weath | Col | C. Int | Text | Strct | Vn Typ | AltTyp | Alt int | MIN | MZSY | M Int | Wet | M3% | Wet | Scint | COMMENTS MGA N: 8567118.15 MGA E: 711972.878 (ACTUAL)
82535 | 0 | 1 | 40 |  | QZT | CLAY | VH | REBR | MED | [8 empty] | D |  |  | 20
82536 | 1 | 2 | 60 |  | CLAY | QZT | VH | REBR | MED | [8 empty] | D |  |  | 20 | White clay after Quartzite?
82537 | 2 | 3 | 60 |  | CLAY | QZT | VH | REBR | MED | [8 empty] | D |  |  | 20 | Sample hose on rig clogging up.
82538 | 3 | 4 | 60 |  | CLAY |  | VH | REBR | MED | [8 empty] | D |  |  | 20 | red and white clay
82539 | 4 | 5 | 20 |  | CLAY |  | VH | REBR | MED | [8 empty] | D |  |  | 20
82540 | 5 | 6 | 30 |  | CLAY |  | VH | REBR | MED | [8 empty] | M |  |  | 20
82541 | 6 | 7 | 20 |  | CLAY | QZT | VH | REBR | MED | [8 empty] | M |  |  | 20
82542 | 7 | 8 | 20 |  | SAND | QZT | VH | REBR | MED | [8 empty] | M |  |  | 20
82543 | 8 | 9 | 10 |  | SAND | QZT | VH | REBR | MED | [8 empty] | M |  |  | 20
82544 | 9 | 10 | 10 |  | SAND | QZT | VH | REBR | MED | [8 empty] | M |  |  | 20
82545 | 10 | 11 | 5 |  | SAND | CLAY | VH | REBR | MED | [8 empty] | M |  |  | 20
82546 | 11 | 12 | 10 |  | SAND |  | VH | REBR | MED | [8 empty] | M |  |  | 20
82547 | 12 | 13 | 30 |  | SAND |  | VH | REBR | MED | [8 empty] | M |  |  | 20
82548 | 13 | 14 | 60 |  | QZT | CLAY | H | TN | PL | [8 empty] | M |  |  | 20
82549 | 14 | 15 | 60 |  | QZT | CLAY | H | WH | PL | [8 empty] | D |  |  | 20
82550 | 15 | 16 | 50 |  | CLAY |  | VH | TN | PL | [8 empty] | D |  |  | 20 | Mostly Clay
82551 | 16 | 17 | 20 |  | CLAY | SAND | VH | TN | PL | [8 empty] | D |  |  | 20 | as above
82552 | 17 | 18 | 80 |  | QZT | CLAY | H | WH | PL | [8 empty] | D |  |  | 20 | QTZ or QZT? Clean white QZT
82553 | 18 | 19 | 70 |  | QZT | CLAY | H | WH | PL | [8 empty] | D |  |  | 20 | as above
82554 | 19 | 20 | 80 |  | QZT | CLAY | H | WH | PL | [8 empty] | D |  |  | 20 | as above
82555 | 20 | 21 | 80 |  | QZT | CLAY | H | TN | PL | [8 empty] | D |  |  | 20 | Clean QTZ with red and white clay
82556 | 21 | 22 | 80 |  | QZT | CLAY | H | TN | PL | [8 empty] | D |  |  | 20 | as above
82557 | 22 | 23 | 80 |  | QZT | CLAY | H | BR | MED | [8 empty] | D |  |  | 20 | as above
82558 | 23 | 24 | 70 |  | QZT | CLAY | H | BR | MED | [8 empty] | D |  |  | 25 | QZT with Limonitic clay
82559 | 24 | 25 | 60 |  | QZT | CLAY | H | BR | MED | [8 empty] | M |  |  | 25 | as above
82560 | 25 | 26 | 50 |  | QZT | CLAY | H | BR | MED | [8 empty] | M |  |  | 25 | as above
82561 | 26 | 27 | 60 |  | QZT | CLAY | H | BR | MED | [8 empty] | M |  |  | 25 | as above
82562 | 27 | 28 | 60 |  | QZT | CLAY | H | BR | MED | [8 empty] | M |  |  | 25 | as above
82563 | 28 | 29 | 60 |  | GOSS | QZT | H | BR | DRK | [8 empty] | M |  |  | 25
82564 | 29 | 30 | 70 |  | GOSS | QZT | H | BR | DRK | [8 empty] | M |  |  | 25
82565 | 30 | 31 | 5 |  | GOSS | QZT | H | BR | DRK | [8 empty] | W |  |  | 20
82566 | 31 | 32 | 20 |  | GOSS | QZT | H | BR | DRK | [8 empty] | W |  |  | 20
82567 | 32 | 33 | 10 |  | GOSS | QZT | H | BR | DRK | [8 empty] | W |  |  | 25
82568 | 33 | 34 | 70 |  | GOSS | QZT | H | BR | DRK | [8 empty] | M |  |  | 25
82569 | 34 | 35 | 30 |  | GOSS |  | H | BR | DRK | [8 empty] | M |  |  | 25
82570 | 35 | 36 |  |  | GOSS |  | H | BR | DRK | [8 empty] | M |  |  | 25
82571 | 36 | 37 | 20 |  | GOSS |  | H | BR | DRK | [8 empty] | M |  |  | 25
82572 | 37 | 38 | 60 |  | GOSS | QZT | H | BR | DRK | [8 empty] | M |  |  | 30
82573 | 38 | 39 | 50 |  | GOSS | QZT | H | BR | DRK | [8 empty] | M |  |  | 25
82574 | 39 | 40 | 10 |  | GOSS | QZT | H | BR | DRK | [8 empty] | M |  |  | 25
82575 | 40 | 41 | 5 |  | GOSS |  | H | BR | DRK | [8 empty] | LQ |  |  | 25 | Chocolate brown
82576 | 41 | 42 | 20 |  | GOSS |  | H | BR | DRK | [8 empty] | W |  |  | 25
82577 | 42 | 43 | 20 |  | CLAY | GOSS | VH | BR | DRK | [8 empty] | W |  |  | 25
82578 | 43 | 44 | 60 |  | CLAY | GOSS | VH | BR | DRK | [8 empty] | M |  |  | 25
82579 | 44 | 45 | 30 |  | GOSS | CLAY | H | BR | DRK | [8 empty] | M |  |  | 25 | Hard, chocolate brown, cherty
82580 | 45 | 46 | 20 |  | CLAY |  | VH | BR | DRK | [8 empty] | M |  |  | 25
82581 | 46 | 47 |  |  | CAVE |  | VH | BR | DRK | [8 empty] | W
82582 | 47 | 48 | 10 |  | CAVE | QZT | VH | BR | DRK | [8 empty] | W |  |  | 25 | Stopped hole @ 48m at 2:30pm. Too much water and clayey slop.
Last hole before drillers go on break for a week
82583 | 29 | 30 | [19 empty] | Duplicate of 82564 (29-30m)