## RC
Hole No: 06MFC013 |  |  | DESIGN MGA E: 711976 |  |  |  |  | Local grid: |  |  |  | Peg ID: |  |  |  | Geo: WG |  | Start date: 6/8/06 |  |  |  |  | Scint ID:
Total depth: 42m |  |  | DESIGN MGA N: 8567232 |  |  |  |  | AZ: 62 |  |  | Dip: -60 |  |  | Driller: Underdale/Steve |  |  |  | End Date:6/8/06 |  |  |  |  | Scint BG: | Prospect: Mt Fitch Copper
Sample | From | To | Recov | UNIT | LITH 1 | LITH 2 | Weath | Col | C. Int | Text | Strct | Vn Typ | Vn% | AltTyp | Alt int | MIN | MZSY | M Int | Wet | M3% | Wet | Scint | COMMENTS MGA N: 8567229.232 MGA E: 711974.375 (ACTUAL)
82712 | 0 | 1 | 80 |  | GOSS | FRCL | VH | BR | DRK |  |  |  |  | HEM | H |  |  |  | D |  |  | 25 | On site at 11:00 start drilling at 11:16
82713 | 1 | 2 | 65 |  | GOSS | FRCL | VH | BR | DRK |  |  |  |  | HEM/LIM | H |  |  |  | D |  |  | 25
82714 | 2 | 3 | 30 |  | GOSS | FRCL | VH | BRRE | DRK |  |  |  |  | HEM |  |  |  |  | D |  |  | 25
82715 | 3 | 4 | 40 |  | GOSS | FRCL | VH | BRRE | DRK |  |  |  |  | HEM |  |  |  |  | D |  |  | 25 | Iron staining
82716 | 4 | 5 | 65 |  | GOSS | FRCL | VH | BRRE | DRK |  |  |  |  | HEM |  |  |  |  | D |  |  | 25 | as above
82717 | 5 | 6 | 70 |  | GOSS | FRCL | VH | BRRE | DRK |  |  |  |  | HEM |  |  |  |  | D |  |  | 25 | as above
82718 | 6 | 7 | 50 |  | GOSS | FRCL | VH | RE | DRK |  |  |  |  | HEM |  |  |  |  | D |  |  | 30 | as above
82719 | 7 | 8 | 55 |  | GOSS | FRCL | VH | RE | DRK |  |  |  |  | HEM |  |  |  |  | D |  |  | 25 | as above
82720 | 8 | 9 | 65 |  | GOSS | FRCL | VH | RE | DRK |  |  |  |  | HEM |  |  |  |  | D |  |  | 25 | as above
82721 | 9 | 10 | 25 |  | GOSS | CLAY | VH | RE | DRK |  |  |  |  | HEM |  |  |  |  | D |  |  | 25
82722 | 10 | 11 | 15 |  | GOSS | CLAY | VH | REBR | DRK |  |  |  |  | HEM |  |  |  |  | W |  |  | 25
82723 | 11 | 12 | 85 |  | GOSS | CLAY | VH | BR | DRK |  |  |  |  | HEM |  |  |  |  | W |  |  | 25 | Possible contamination from above
82724 | 12 | 13 | 60 |  | GOSS | CLAY | VH | BR | DRK |  |  |  |  | HEM |  |  |  |  | D |  |  | 25
82725 | 13 | 14 | 60 |  | GOSS | FRCL | VH | BRRE | DRK |  |  | QTZ | 2 | HEM |  |  |  |  | D |  |  | 25
82726 | 14 | 15 | 70 |  | GOSS | CLAY | VH | BR | DRK | [9 empty] | D |  |  | 25
82727 | 15 | 16 | 65 |  | GOSS | CLAY | VH | BR | DRK |  |  | QTZ | 2 | [5 empty] | D |  |  | 25
82728 | 16 | 17 | 80 |  | GOSS | CLAY | VH | BR | DRK |  |  | QTZ | 3 | [5 empty] | D |  |  | 25
82729 | 17 | 18 | 65 |  | GOSS | CLAY | VH | BR | DRK | [9 empty] | D |  |  | 20
82730 | 18 | 19 | 60 |  | GOSS | CLAY | VH | BR | DRK |  |  |  |  | HEM |  |  |  |  | D |  |  | 20 | 12:13 Grn alt
82731 | 19 | 20 | 65 |  | GOSS | CLAY | VH | BR | DRK | [9 empty] | D |  |  | 25
82732 | 20 | 21 | 65 |  | CLAY | CLAY | VH | BR | MED | [9 empty] | D |  |  | 25
82733 | 21 | 22 | 70 |  | GOSS | CLAY | VH | BR | MED | [9 empty] | D |  |  | 25
82734 | 22 | 23 | 75 |  | GOSS | CLAY | VH | BRRE | DRK | [9 empty] | D |  |  | 25
82735 | 23 | 24 | 70 |  | CLAY | FRCL | VH | BR | MED | [9 empty] | D |  |  | 25
82736 | 24 | 25 | 70 |  | CLAY | FRCL | VH | BR | MED | [9 empty] | D |  |  | 25
82737 | 25 | 26 | 70 |  | GOSS | FRCL | VH | BR | MED | [9 empty] | D |  |  | 20
82738 | 26 | 27 | 30 |  | GOSS | FRCL | VH | BR | MED |  |  | QTZ | 3 | [5 empty] | W |  |  | 25
82739 | 27 | 28 | 30 |  | GOSS | FRCL | VH | BR | MED |  |  | QTZ | 3 | [5 empty] | W |  |  | 25 | Water
82740 | 28 | 29 | 45 |  | CLAY | FRCL | VH | BR | MED | [9 empty] | W |  |  | 25
82741 | 29 | 30 | 60 |  | CLAY | FRCL | VH | BR | MED | [9 empty] | W |  |  | 25
82742 | 30 | 31 | 65 |  | CLAY | FRCL | VH | BR | MED | [9 empty] | W |  |  | 25 | 12:58
82743 | 31 | 32 | 70 |  | CLAY | FRCL | VH | BRGN | MED | [9 empty] | D |  |  | 25 | grn altn
82744 | 32 | 33 | 60 |  | CLAY | FRCL | VH | BR | MED | [9 empty] | D |  |  | 25
82745 | 33 | 34 | 70 |  | CLAY | FRCL | VH | BR | MED | [9 empty] | D |  |  | 25
82746 | 34 | 35 | 70 |  | CLAY | FRCL | VH | BR | MED | [9 empty] | D |  |  | 30
82747 | 35 | 36 | 80 |  | CLAY | FRCL | VH | BR | MED |  |  | QTZ | 2 | [5 empty] | D |  |  | 35
82748 | 36 | 37 | 65 |  | CLAY | FRCL | VH | BR | MED | [9 empty] | D |  |  | 45
82749 | 37 | 38 | 50 |  | CLAY | FRCL | VH | BR | MED | [9 empty] | D |  |  | 50
82750 | 38 | 39 | 50 |  | CLAY | FRCL | VH | BR | MED | [9 empty] | W |  |  | 30
82751 | 39 | 40 | 50 |  | CLAY/QTZ |  | FR | WH | [10 empty] | W |  |  | 35
82752 | 40 | 41 | 80 |  | QZT |  | FR | WH | [5 empty] | LIM |  |  |  |  | W |  |  | 25 | LIM 2%
82753 | 41 | 42 | 60 |  | QZT |  | FR | WH | [5 empty] | LIM |  |  |  |  | W |  |  | 30 | LIM 2%
82754 | 40 | 41 | [20 empty] | Duplicate of sample 82752 (40-41)