## RC Log Sheet
Hole No: | 07MF26 |  | DESIGN MGA E: |  | 711631 |  |  | Local grid: |  |  |  | Peg ID: |  | SEC.R |  | Geo: | WG | Start Date: |  | 2007-07-24 |  | Scint ID: | GR-110 | Page:
Total Depth: | 132 |  | DESIGN MGA N: |  | 8567624 |  |  | AZ: |  |  | Dip: | -90 |  | Driller: | UNDERDALE |  |  | End Date: |  | 2007-07-25 |  | Scint BG: | 403 | Prospect: | MT FITCH
Sample | From | To | UNIT | LITH 1 | LITH 2 | Oxid | Col | C. Int | Text | Strct | Vn Typ | Vn% | Vn style | AltTyp | Alt int | MIN | MZSY | M Int | Recov | Wet | Scint | COMMENTS MGA N 8567624.768 E 711632.044 (ACTUAL)
99366 | 0 | 1 |  | QZT | GOSS | H | BR | MED |  |  | QTZ | 5 |  | LIM | M |  |  |  | 70 | D | 415 | 2:00PM ON SITE & START DRILLING AT 2:10PM
99367 | 1 | 2 |  | SH | QZT | M | GY | MED |  |  | QTZ | 2 |  | HEM | W |  |  |  | 70 | D | 311 | ALL READING FOR SH,MAG & DOL HAS BEEN HIGHER BECAUSE OF HIGH BACK GROUND READING ON THE GROUND
99368 | 2 | 3 |  | SH | QZT | S | GY | MED |  |  | QTZ | 2 |  | HEM | W |  |  |  | 70 | D | 375
99369 | 3 | 4 |  | QZT | CLAY | M | GY | LT |  |  | QTZ | 3 |  | LIM | W |  |  |  | 75 | D | 365
99370 | 4 | 5 |  | QZT | CLAY | M | GY | LT |  |  | QTZ |  |  | LIM | W |  |  |  | 80 | D | 372
99371 | 5 | 6 |  | SH | QZT | S | GY | DRK | [5 empty] | LIM | W |  |  |  | 80 | D | 265 | 2:35 START REAMING THE HOLE FOR CASING.
99372 | 6 | 7 |  | QZT | CLAY | M | BR | MED | [10 empty] | 70 | D | 472 | START AT 3:25PM
99373 | 7 | 8 |  | QZT | CLAY | M | BR | MED | [5 empty] | LIM | M |  |  |  | 70 | D | 458
99374 | 8 | 9 |  | QZT | CLAY | M | BR | MED | [5 empty] | LIM | M |  |  |  | 70 | D | 460 | ADVISE DRILLER RE HY READINGS
99375 | 9 | 10 |  | QZT | GOSS | M | BR | MED | [5 empty] | LIM | M |  |  |  | 70 | D | 432
99376 | 10 | 11 |  | QZT | GOSS | M | BR | MED | [5 empty] | LIM | M |  |  |  | 70 | D | 402
99377 | 11 | 12 |  | QZT | CLAY | M | BR | DRK | [5 empty] | LIM | M |  |  |  | 70 | D | 350 | 3:33PM
99378 | 12 | 13 |  | QZT | CLAY | M | BR | DRK | [5 empty] | LIM | M |  |  |  | 75 | D | 365
99379 | 13 | 14 |  | CLAY |  | M | BR | DRK | [5 empty] | LIM | S |  |  |  | 70 | D | 314
99380 | 14 | 15 |  | QZT |  | S | GY | DRK |  |  | QTZ | 4 |  | LIM | W |  |  |  | 75 | D | 227 | START BOOSTER AT 3:45PM
99381 | 15 | 16 | WF | SH |  | S | GY | DRK | [10 empty] | 75 | D | 227
99382 | 16 | 17 | WF | SH |  | FR | GY | DRK | [10 empty] | 75 | D | 240
99383 | 17 | 18 | WF | BLSH |  | FR | GY | DRK | [7 empty] | PY | DISS | VW | 75 | D | 290 | 3:50PM
99384 | 18 | 19 | WF | BLSH |  | FR | GY | DRK | [7 empty] | PY | DISS | VW | 70 | D | 291
99385 | 19 | 20 | WF | BLSH |  | FR | GY | DRK | [7 empty] | PY | DISS | VW | 80 | D | 332
99386 | 20 | 21 | WF | BLSH |  | FR | GY | DRK | [7 empty] | PY | DISS | VW | 85 | D | 212
99387 | 21 | 22 | WF | BLSH |  | FR | GY | DRK | [7 empty] | PY | DISS | VW | 85 | D | 361
99388 | 22 | 23 | WF | DOL | BLSH | FR | GY | DRK | [10 empty] | 80 | D | 256 | FUSS WITH ACID
99389 | 23 | 24 | WF | DOL | BLSH | FR | GY | DRK | [10 empty] | 85 | D | 255 | FUSS WITH ACID
99390 | 24 | 25 | WF | DOL | BLSH | FR | GY | DRK | [10 empty] | 85 | D | 258
99391 | 25 | 26 | WF | BLSH | DOL | FR | GY | DRK | [10 empty] | 85 | D | 355
99392 | 26 | 27 | WF | BLSH |  | FR | GY | DRK | [5 empty] | HEM | W | PY | DISS | W | 85 | D | 592
99393 | 27 | 28 | CD | DOL | BLSH | FR | GY | DRK |  |  | QTZ | 4 | [6 empty] | 85 | D | 708
99394 | 28 | 29 | CD | DOL |  | FR | GY | MED |  |  | QTZ | 5 |  | CHL | M |  |  |  | 85 | D | 703
99395 | 29 | 30 | CD | DOL | BLSH | FR | GY | MED | [7 empty] | PY | DISS | W | 85 | D | 282 | 4:12PM
99396 | 30 | 31 | CD | MAG |  | FR | GY | LT | [10 empty] | 85 | D | 241
99397 | 31 | 32 | CD | MAG | BRECC | FR | GY | LT |  |  | QTZ | 3 |  | CHL | W |  |  |  | 90 | D | 187 | PINK QTZ
99398 | 32 | 33 | CD | DOL | SH | FR | GY | MED | [5 empty] | CHL | W |  |  |  | 85 | D | 213
99399 | 33 | 34 | CD | DOL | SH | FR | GY | MED | [5 empty] | CHL | W |  |  |  | 85 | D | 225
99400 | 34 | 35 | CD | DOL | SH | FR | BR | MED | [5 empty] | CHL | W |  |  |  | 85 | D | 235
99401 | 35 | 36 | CD | DOL | SH | FR | GY | MED | [5 empty] | CHL | W |  |  |  | 85 | D | 389 | STOPPED AT 4:40PM
99402 | 36 | 37 | CD | DOL | SH | FR | GY | MED |  |  | QTZ | 2 | [6 empty] | 90 | D | 392 | START DRILLING AT 7:25AM
99403 | 37 | 38 | CD | DOL | SH | FR | GY | MED | [10 empty] | 90 | D | 387
99404 | 38 | 39 | CD | DOL |  | FR | GY | MED |  |  | QTZ | 3 |  | CHL | W |  |  |  | 85 | D | 343
99405 | 39 | 40 | CD | DOL | SH | FR | GY | MED |  |  | QTZ | 3 | [6 empty] | 90 | D | 484
99406 | 40 | 41 | CD | DOL | SH | FR | GY | MED |  |  | QTZ | 2 | [6 empty] | 85 | D | 261 | FUSS WITH ACID
99407 | 41 | 42 | CD | DOL | SH | FR | GY | MED | [10 empty] | 90 | D | 231 | 7:43AM, FUSS WITH ACID
99408 | 42 | 43 | CD | DOL | SH | FR | GY | MED |  |  | QTZ | 3 | [6 empty] | 85 | D | 274
99409 | 43 | 44 | CD | DOL | SH | FR | GY | MED |  |  | QTZ | 5 | [6 empty] | 90 | D | 254
99410 | 44 | 45 | CD | DOL | SH | FR | GY | MED |  |  | QTZ | 5 | [6 empty] | 85 | D | 300
99411 | 45 | 46 | CD | DOL | SH | FR | GY | MED |  |  | QTZ | 3 | [6 empty] | 85 | D | 321
99412 | 46 | 47 | CD | DOL |  | FR | GY | LT |  |  | QTZ | 5 | [6 empty] | 85 | D | 412
99413 | 47 | 48 | CD | DOL |  | FR | GY | LT | [10 empty] | 85 | D | 370 | 8:00AM
99414 | 48 | 49 | CD | DOL | SH | FR | GY | MED |  |  | QTZ | 3 | [6 empty] | 85 | D | 390
99415 | 49 | 50 | CD | DOL | SH | FR | GY | MED |  |  | QTZ | 3 | [6 empty] | 85 | D | 349
99416 | 50 | 51 | CD | DOL | SH | FR | GY | MED |  |  | QTZ | 3 | [6 empty] | 85 | D | 408
99417 | 51 | 52 | CD | DOL | SH | FR | GY | MED |  |  | QTZ | 2 | [6 empty] | 90 | D | 289
99418 | 52 | 53 | CD | DOL | SH | FR | GY | MED |  |  | QTZ | 3 | [6 empty] | 85 | D | 314 | FUSS WITH ACID
99419 | 53 | 54 | CD | DOL |  | FR | GY | MED |  |  | QTZ | 3 |  |  |  | CP | DISS | VW | 85 | D | 442 | 8:15AM, CP WITH QTZ V
99420 | 54 | 55 | CD | DOL |  | FR | GY | MED |  |  | QTZ | 3 | [6 empty] | 80 | D | 289
99421 | 55 | 56 | CD | DOL |  | FR | GY | MED | [7 empty] | PY | DISS | VW | 85 | D | 299
99422 | 56 | 57 | CD | DOL | SH | FR | GY | MED |  |  | QTZ | 3 | [6 empty] | 80 | D | 326
99423 | 57 | 58 | CD | DOL | SH | FR | GY | MED |  |  | QTZ | 3 | [6 empty] | 80 | D | 277
99424 | 58 | 59 | CD | DOL |  | FR | GY | MED |  |  | QTZ | 3 | [6 empty] | 85 | D | 338
99425 | 59 | 60 | CD | DOL |  | FR | GY | LT |  |  | QTZ | 2 | [6 empty] | 80 | D | 339
99426 | 60 | 61 | CD | MAG |  | FR | GY | LT | [10 empty] | 85 | D | 219 | 8:34AM
99427 | 61 | 62 | CD | MAG |  | FR | GY | MED | [7 empty] | PY | DISS | VW | 85 | D | 167
99428 | 62 | 63 | CD | MAG | SH | FR | GY | MED | [10 empty] | 90 | D | 165
99429 | 63 | 64 | CD | MAG |  | FR | GY | LT | [10 empty] | 85 | D | 202
99430 | 64 | 65 | CD | MAG |  | FR | GY | LT | [10 empty] | 80 | D | 224
99431 | 65 | 66 | CD | MAG | SH | FR | GY | MED | [10 empty] | 85 | D | 329 | 8:46AM
99432 | 66 | 67 | CD | MAG | SH | FR | GY | MED | [10 empty] | 75 | D | 339
99433 | 67 | 68 | CD | MAG | SH | FR | GY | MED | [10 empty] | 85 | D | 383
99434 | 68 | 69 | CD | MAG | SH | FR | GY | MED | [7 empty] | PY | DISS | VW | 85 | D | 325
99435 | 69 | 70 | CD | MAG | SH | FR | GY | MED | [10 empty] | 85 | D | 273
99436 | 70 | 71 | CD | MAG | SH | FR | GY | MED | [10 empty] | 85 | D | 269
99437 | 71 | 72 | CD | MAG |  | FR | GY | LT | [5 empty] | CHL | W | PY | DISS | VW | 85 | D | 245 | 9:03AM
99438 | 72 | 73 | CD | MAG |  | FR | GY | LT | [10 empty] | 85 | D | 183
99439 | 73 | 74 | CD | MAG | SH | FR | GY | MED |  |  | QTZ | 3 |  | CHL | W |  |  |  | 85 | D | 175 | WEAK HEM ALT & PINK QTZ
99440 | 74 | 75 | CD | MAG | SH | FR | GY | MED |  |  | QTZ | 5 |  | HEM | W | PY | DISS | VW | 85 | D | 197 | PINK QTZ
99441 | 75 | 76 | CD | MAG |  | FR | GY | LT | [10 empty] | 85 | D | 190
99442 | 76 | 77 | CD | MAG |  | FR | GY | MED | [10 empty] | 85 | D | 205
99443 | 77 | 78 | CD | MAG | SH | FR | GY | MED | [5 empty] | CHL | W |  |  |  | 85 | D | 217 | 9:18AM
99444 | 78 | 79 | CD | MAG |  | FR | GY | LT | [10 empty] | 90 | D | 239
99445 | 79 | 80 | CD | MAG |  | FR | GY | LT | [7 empty] | PY | DISS | VW | 85 | D | 241
99446 | 80 | 81 | CD | MAG |  | FR | GY | MED |  |  | QTZ | 5 |  | CHL | W |  |  |  | 85 | D | 175 | PINK QTZ
99447 | 81 | 82 | CD | MAG |  | FR | GY | MED | [10 empty] | 85 | D | 239
99448 | 82 | 83 | CD | MAG |  | FR | GY | LT | [10 empty] | 85 | D | 183
99449 | 83 | 84 | CD | MAG |  | FR | GY | LT |  |  | QTZ | 3 | [6 empty] | 85 | D | 173 | PINK QTZ
99450 | 84 | 85 | CD | MAG | SH | FR | GY | MED |  |  | QTZ | 2 |  |  |  | PY | DISS | VW | 85 | D | 209
99451 | 85 | 86 | CD | MAG |  | FR | GY | LT | [10 empty] | 85 | D | 189
99452 | 86 | 87 | CD | MAG |  | FR | GY | LT | [10 empty] | 85 | D | 206
99453 | 87 | 88 | CD | MAG |  | FR | GY | LT | [10 empty] | 85 | D | 218
99454 | 88 | 89 | CD | MAG |  | FR | GY | LT | [10 empty] | 85 | D | 269
99455 | 89 | 90 | CD | MAG |  | FR | GY | LT | [10 empty] | 85 | D | 271 | 9:50AM
99456 | 90 | 91 | CD | MAG |  | FR | GY | LT | [10 empty] | 85 | D | 234
99457 | 91 | 92 | CD | MAG |  | FR | GY | LT | [5 empty] | CHL | W |  |  |  | 85 | D | 261
99458 | 92 | 93 | CD | MAG |  | FR | GY | LT | [10 empty] | 85 | D | 231
99459 | 93 | 94 | CD | MAG |  | FR | GY | LT | [10 empty] | 85 | D | 189
99460 | 94 | 95 | CD | MAG |  | FR | GY | LT | [10 empty] | 85 | D | 195
99461 | 95 | 96 | CD | MAG |  | FR | GY | LT | [10 empty] | 85 | D | 237
99462 | 96 | 97 | CD | MAG |  | FR | GY | LT | [10 empty] | 85 | D | 218
99463 | 97 | 98 | CD | MAG |  | FR | GY | LT |  |  | QTZ | 3 | [6 empty] | 85 | D | 197 | PINK QTZ
99464 | 98 | 99 | CD | MAG |  | FR | GY | LT | [10 empty] | 85 | D | 225
99465 | 99 | 100 | CD | MAG |  | FR | GY | LT | [5 empty] | CHL | W |  |  |  | 85 | D | 194
99466 | 100 | 101 | CD | MAG |  | FR | GY | LT | [10 empty] | 85 | D | 195
99467 | 101 | 102 | CD | MAG |  | FR | GY | LT | [10 empty] | 85 | D | 206
99468 | 102 | 103 | CD | MAG |  | FR | GY | LT |  |  | QTZ | 3 | [6 empty] | 85 | D | 215 | PINK QTZ
99469 | 103 | 104 | CD | MAG |  | FR | GY | LT | [10 empty] | 85 | D | 150
99470 | 104 | 105 | CD | MAG |  | FR | GY | LT |  |  | QTZ | 3 | [6 empty] | 90 | D | 170 | PINK QTZ
99471 | 105 | 106 | CD | MAG |  | FR | GY | MED | [10 empty] | 85 | D | 147
99472 | 106 | 107 | CD | MAG |  | FR | GY | MED |  |  | QTZ | 3 |  | LIM | W |  |  |  | 85 | D | 205 | LT BR QTZ
99473 | 107 | 108 | CD | MAG |  | FR | BR | LT |  |  | QTZ | 2 |  | LIM | M |  |  |  | 85 | W | 188 | 10:47AM
99474 | 108 | 109 | CD | MAG |  | FR | BR | LT |  |  | QTZ | 3 |  | LIM | M |  |  |  | 75 | W | 285
99475 | 109 | 110 | CD | MAG |  | FR | GY | MED |  |  | QTZ | 2 | [6 empty] | 85 | D | 219
99476 | 110 | 111 | CD | MAG |  | FR | GY | LT | [10 empty] | 85 | D | 315
99477 | 111 | 112 | CD | MAG |  | FR | GY | LT |  |  | QTZ | 5 | [6 empty] | 85 | D | 278 | PINK QTZ
99478 | 112 | 113 | CD | MAG |  | FR | GY | LT |  |  | QTZ | 5 | [6 empty] | 85 | D | 215 | PINK QTZ
99479 | 113 | 114 | CD | MAG |  | FR | WH | LT | [10 empty] | 85 | D | 203
99480 | 114 | 115 | CD | MAG |  | FR | WH | LT | [10 empty] | 85 | D | 258
99481 | 115 | 116 | CD | MAG |  | FR | WH | LT | [7 empty] | PY | DISS | VW | 85 | D | 150
99482 | 116 | 117 | CD | MAG |  | FR | GY | LT | [7 empty] | PY | DISS | VW | 85 | D | 218
99483 | 117 | 118 | CD | MAG |  | FR | WH | LT | [10 empty] | 85 | D | 212
99484 | 118 | 119 | CD | MAG |  | FR | WH | LT | [10 empty] | 85 | D | 165
99485 | 119 | 120 | CD | MAG |  | FR | WH | LT | [10 empty] | 85 | D | 236
99486 | 120 | 121 | CD | MAG |  | FR | WH | LT | [10 empty] | 80 | D | 211
99487 | 121 | 122 | CD | MAG |  | FR | WH | LT | [7 empty] | PY | DISS | VW | 85 | D | 233
99488 | 122 | 123 | CD | MAG |  | FR | WH | LT | [10 empty] | 80 | D | 222
99489 | 123 | 124 | CD | MAG |  | FR | WH | LT | [10 empty] | 65 | W | 255
99490 | 124 | 125 | CD | MAG |  | FR | WH | LT | [10 empty] | 70 | W | 196
99491 | 125 | 126 | CD | MAG |  | FR | WH | LT | [10 empty] | 60 | W | 278
99492 | 126 | 127 | CD | MAG |  | FR | WH | LT | [10 empty] | 80 | W | 217 | ALL READING FOR MAG & DOL HAS BEEN HIGHER BECAUSE OF HIGH BACK GROUND READING ON THE GROUND
99493 | 127 | 128 | CD | MAG |  | FR | WH | LT | [7 empty] | PY | DISS | VW | 80 | W | 185
99494 | 128 | 129 | CD | MAG |  | FR | WH | LT | [10 empty] | 80 | W | 237
99495 | 129 | 130 | CD | MAG |  | FR | WH | LT | [10 empty] | 65 | W | 319
99496 | 130 | 131 | CD | MAG |  | FR | WH | LT | [10 empty] | 65 | W | 319 | ALL READING FOR MAG & DOL HAS BEEN HIGHER BECAUSE OF HIGH BACK GROUND READING ON THE GROUND
99497 | 131 | 132 | CD | MAG |  | FR | WH | LT | [10 empty] | 60 | W | 268 | ALL READING FOR MAG & DOL HAS BEEN HIGHER BECAUSE OF HIGH BACK GROUND READING ON THE GROUND
99498 | 7 | 8 | [19 empty] | STOPPED AT 12:35PM
DUPLICATE FROM 99 373 FROM 7-8M
SURVEY AT 12:45PM
Note on A4: Enter your first sample number here
Note on B4: Enter your first "From" value here
Note on C4: Enter your first "To" value here

## Do not edit!!!!
UNITS | LITH | Oxid | COLOUR | C Int | Texture | Struct | Vein | Vn Style | Alt | Alt Int | Min | Min Sty | Min Int | Wetness
ACGP | NC | VH | BK | BRT | AM | BED | AP | BF | AB | UA | SB | MAS | VW | D
BEES | UND | H | BL | PL | AMY | BOU | BI | BX | ALU | W | APY | DISS | W | M
BRJ | ALUV | M | BR | LT | APH | BR | CA | CX | AR | M | AZ | VEIN | M | MC
BWH | AMPH | S | CR | MED | APR | BX | CABX | EX | CAL | S | BRT | BED | S | S
CD | APL | FR | GR | DRK | BA | CAT | CS | FL | CARB | P | BN | SEC | VS | W
CELD | ARNT |  | GRBR |  | BDD | CLV | CB | LM | CASL | I | CST |  |  | LQ
CRTF | AGLT |  | GY |  | BLD | CR | CP | MA | CHL |  | CER
CTS | ARKS |  | GYGR |  | BOX | CRSH | CH | PG | EP |  | CC
ELCB | BLSH |  | IR |  | BX | DEF | EP | SG | FECB |  | CP
GWTF | BRECC |  | KH |  | CEM | FD | GA | ST | GNT |  | CHR
HQB | CALC |  | OL |  | CG | FLT | PEG | SW | GRSN |  | CIN
KLPF | CSRK |  | OR |  | CON | FOM | QTZ | VL | HEM |  | CU
MTBF | CBRK |  | ORBR |  | CX | FOS | QBX |  | KAO |  | CV
MTDV | CAV |  | PI |  | EQ | FOW | QBI |  | LIM |  | CUP
TT | CLC |  | PU |  | FLT | FR | QCA |  | MGT |  | DG
UNDC | CHRT |  | RD |  | FG | JO | QCS |  | POT |  | GA
WF | CH |  | RDBR |  | FB | LI | QKF |  | PR |  | AU
WLDS | CLAY |  | VI |  | FD | MY | QPY |  | PY |  | HEM
APL: COLV; GR: WH; BA: FO; CAT: SCHS; CS: QSE | RR |  | FEOX
APL: CNGL; GR: YE; BA: FOB; CAT: SH; CS: SU | SER |  | MGH
APL: DRT; GR: YEBR; BA: FRAG; CAT: SL; CS: SER | SI |  | MGT
APL: DOLER; BA: GLSY; CAT: STYD; CS: STW | SK |  | MAL
APL: DOL; BA: GRP; CAT: SZ | SRP |  | MNOX
APL: DOLCHSC; BA: HBX; CAT: TEN | TM |  | MCS
APL: DOLSH; BA: IND | UA |  | MLL
APL: DOLSL; BA: LAM | UD |  | MOL
APL: FPY; BA: LEA | ZEO |  | OPQ
APL: FRK; BA: MAG |  |  | ASOX
APL: FVOL; BA: MAS |  |  | CUOX
APL: FRCT; BA: MG |  |  | PBOX
APL: FRCL; BA: MEG |  |  | PYOX
APL: GAB; BA: MX |  |  | ZNOX
APL: GNS; BA: MIG |  |  | PN
APL: GOSS; BA: NOD |  |  | PY
APL: GRT; BA: PIS |  |  | PO
APL: GRD; BA: CEMP |  |  | RT
APL: GPT; BA: PORS |  |  | SCH
APL: GVL; BA: POR |  |  | SPEC
APL: GYWK; BA: POB |  |  | SER
APL: HQBX; BA: PS |  |  | SIG
APL: IRFM; BA: RX |  |  | SP
APL: IRST; BA: SAC |  |  | STB
APL: KAO; BA: SCHS |  |  | SULP
APL: LAMP; BA: SH |  |  | SUL
APL: LAT; BA: SIL |  |  | TTL
APL: LMST; BA: SOF |  |  | TELL
APL: MRK; BA: SPH |  |  | TNT
APL: MVOL; BA: SPX |  |  | TNR
APL: MAG; BA: SPT |  |  | TTH
APL: MBL; BA: STRO |  |  | TOR
APL: MQZ; BA: CEMS |  |  | VIO
APL: MSU; BA: TBD |  |  | WFM
APL: MTBX; BA: UND |  |  | ZRN
| METS |  |  |  | VEIN
| MUDST |  |  |  | VE
| MYL |  |  |  | VI
| OO |  |  |  | VU
| ORG |  |  |  | XEN
PEG
PHYL
PIS
PHY
QZBX
QZS
QZVN
QZT
RES
RHY
SAND
SDST
SEP
SPLT
SCH
SCRE
SER
SH
SLCT
SILDOL
SLST
SL
SOIL
SYN
TCCBSC
TCSC
TRN
TRVN
TUF
VEBX
VOLC
VBX
VCC