## 06MFC023
Hole No: 06MFC023 |  |  | DESIGN MGA E: 711792 |  |  |  |  | Local grid: |  |  |  | Peg ID: |  |  |  | Geo: KK |  | Start date: 8/9/06 |  |  |  |  | Scint ID: GR110
Total depth: 78m |  |  | DESIGN MGA N: 8568100 |  |  |  |  | AZ: 92 |  |  | Dip: -60 |  |  | Driller: |  |  |  | End Date: 9/9/06 |  |  |  |  | Scint BG: 55 | Prospect: Mt Fitch Copper
Sample | From | To | Recov | UNIT | LITH 1 | LITH 2 | Weath | Col | C. Int | Text | Strct | Vn Typ | Vn% | AltTyp | Alt int | MIN | MZSY | M Int | Wet | M3% | Wet | Scint | COMMENTS MGA N: 8568099.947 MGA E: 711793.276 (ACTUAL)
85576 | 0 | 1 | 60 |  | LAT | SLST | VH | GYBR | [7 empty] | FEOX | SEC | S | D |  |  | 45 | Samples in red sent for assaying
85577 | 1 | 2 | 60 |  | LAT |  | VH | BR | DRK | [6 empty] | FEOX | SEC | S | D |  |  | 45
85578 | 2 | 3 | 60 |  | LAT |  | VH | BR | LT |  |  | QTZ | 30 |  |  | FEOX | SEC | S | D |  |  | 45
85579 | 3 | 4 | 50 |  | LAT |  | VH | BR | LT |  |  | QTZ | 30 |  |  | FEOX | SEC | S | D |  |  | 60
85580 | 4 | 5 | 60 |  | LAT |  | VH | BR | LT |  |  | QTZ | 30 |  |  | FEOX | SEC | S | D |  |  | 60
85581 | 5 | 6 | 50 |  | LAT |  | VH | BR | LT |  |  | QTZ | 20 |  |  | FEOX | SEC | S | D |  |  | 70
85582 | 6 | 7 | 80 | CTS | ARNT | QTZ |  | CR |  | LOOSE | [5 empty] | FEOX | SEC | W | D |  |  | 40 | Loose ceryl/breccia of late deposition of
85583 | 7 | 8 | 80 | CTS | ARNT | QTZ |  | CR |  | LOOSE | [8 empty] | D |  |  | 40 | quartzite(?) or QTZ vein
85584 | 8 | 9 | 80 | CTS | ARNT | QTZ |  | CR |  | LOOSE | [8 empty] | D |  |  | 40
85585 | 9 | 10 | 80 | CTS | ARNT | QTZ |  | CR |  | LOOSE | [8 empty] | D |  |  | 40
85586 | 10 | 11 | 90 | CTS | ARNT | QTZ |  | CR |  | LOOSE | [8 empty] | D |  |  | 40
85587 | 11 | 12 | 90 | CTS | ARNT | CLAY |  | CR |  | LOOSE | [8 empty] | D |  |  | 40
85588 | 12 | 13 | 90 | CTS | ARNT |  |  | CR |  | LOOSE | [8 empty] | D |  |  | 30
85589 | 13 | 14 | 90 | CTS | ARNT | CLAY |  | CR |  | LOOSE | [8 empty] | D |  |  | 40
85590 | 14 | 15 | 90 | CTS | ARNT | CLAY |  | CR |  | LOOSE | [8 empty] | D |  |  | 40
85591 | 15 | 16 | 90 | CTS | ARNT | SLST |  | CR |  | LOOSE | [8 empty] | D |  |  | 40
85592 | 16 | 17 | 90 | CTS | ARNT | SLST |  | CR |  | LOOSE | [8 empty] | D |  |  | 40
85593 | 17 | 18 | 80 | CTS | ARNT | CLAY |  | CR |  | LOOSE | [8 empty] | D |  |  | 50 | White clay matrix
85594 | 18 | 19 | 80 | CTS | ARNT |  |  | CR |  | LOOSE | [8 empty] | D |  |  | 50 | White clay matrix
85595 | 19 | 20 | 80 | CTS | ARNT | CLAY |  | CR |  | LOOSE | [8 empty] | D |  |  | 50 | White clay matrix
85596 | 20 | 21 | 80 | CTS | ARNT | CLAY |  | CR |  | LOOSE | [8 empty] | D |  |  | 45 | White clay matrix
85597 | 21 | 22 | 80 | CTS | ARNT | CLAY |  | CR |  | LOOSE | [8 empty] | D |  |  | 40 | White clay matrix
85598 | 22 | 23 | 80 | CTS | ARNT |  |  | CR |  | LOOSE | [8 empty] | D |  |  | 40
85599 | 23 | 24 | 100 | CTS | ARNT |  |  | CR | [10 empty] | D |  |  | 40
85600 | 24 | 25 | 80 |  | LAT | CLAY |  | YE | [10 empty] | D |  |  | 90
85601 | 25 | 26 | 80 |  | LAT | CLAY |  | BR | DRK | [9 empty] | D |  |  | 120
85602 | 26 | 27 | 80 |  | LAT | CLAY |  | BR | LT | [6 empty] | FEOX | SEC | M | D |  |  | 100
85603 | 27 | 28 | 80 |  | LAT |  |  | BR | DRK | [6 empty] | ASB | SEC | M | D |  |  | 120 | Asbalore possibly ??Co,Ni/sulphides?
85604 | 28 | 29 | 80 |  | LAT |  |  | GY | DRK | [6 empty] | ASB | SEC | M | D |  |  | 100 | as above
85605 | 29 | 30 | 80 |  | LAT |  |  | GY | DRK | [6 empty] | FEOX | SEC | M | D |  |  | 100 | w/ goerthite frags
85606 | 30 | 31 | 80 |  | LAT |  |  | GY | DRK | [6 empty] | ASB | SEC | M | D |  |  | 70 | Asbalone/sulphides
85607 | 31 | 32 | 80 |  | LAT |  |  | GY | DRK | [6 empty] | ASB | SEC | M | D |  |  | 80 | as above
85608 | 32 | 33 | 80 |  | LAT |  |  | GY | DRK | [6 empty] | ASB | SEC | M | D |  |  | 70 | w/ limonite
85609 | 33 | 34 | 80 |  | LAT |  |  | GY | DRK | [6 empty] | ASB | SEC | M | D |  |  | 120
85610 | 34 | 35 | 80 |  | LAT |  |  | GY | DRK | [6 empty] | ASB | SEC | M | D |  |  | 110 | w/ limonite
85611 | 35 | 36 | 80 |  | LAT | CLAY |  | BR | [10 empty] | D |  |  | 110
85612 | 36 | 37 | 80 |  | LAT | CLAY |  | BR | [10 empty] | W |  |  | 120 | water
85613 | 37 | 38 | 70 |  | LAT | CLAY |  | BR | DRK | [9 empty] | W |  |  | 120
85614 | 38 | 39 | 70 |  | LAT | CLAY |  | BR | DRK | [9 empty] | W |  |  | 130
85615 | 39 | 40 | 60 |  | LAT | CLAY |  | BR | [10 empty] | W |  |  | 100
85616 | 40 | 41 | 60 |  | LAT |  | VH | BR | [7 empty] | FEOX | SEC | M | W |  |  | 110 | some limonite No riffle splitting
85617 | 41 | 42 | 60 |  | LAT |  | VH | BR | [7 empty] | FEOX | SEC | M | W |  |  | 90
85618 | 42 | 43 | 15 |  | LAT | CLAY | VH | BR | [7 empty] | FEOX | SEC | M | W |  |  | 90
85619 | 43 | 44 | 20 |  | LAT | CLAY | VH | BR | DRK | [6 empty] | FEOX | SEC | M | W |  |  | 90
85620 | 44 | 45 | 50 |  | LAT | CLAY | VH | BR | [7 empty] | FEOX | SEC | M | W |  |  | 90
85621 | 45 | 46 | 70 |  | LAT | CLAY | VH | BR | [7 empty] | FEOX | SEC | M | W |  |  | 110 | limon ite
85622 | 46 | 47 | 70 |  | LAT | CLAY | VH | BR | [7 empty] | FEOX | SEC | M | W |  |  | 180 | limon ite
85623 | 47 | 48 | 90 |  | LAT | CLAY | VH | BR | DRK | [6 empty] | FEOX | SEC | M | M |  |  | 160
85624 | 48 | 49 | 80 |  | LAT | CLAY | VH | BR | [7 empty] | FEOX | SEC | M | M |  |  | 110 | limon ite
85625 | 49 | 50 | 80 |  | LAT | CLAY | VH | BR | DRK | [6 empty] | FEOX | SEC | M | M |  |  | 110
85626 | 50 | 51 | 80 |  | LAT | SLST | VH | BR | [7 empty] | FEOX | SEC | M | M |  |  | 80 | silty (Mica?)
85627 | 51 | 52 | 80 |  | LAT | SLST | VH | BR | [7 empty] | FEOX | SEC | M | M |  |  | 60 | as above
85628 | 52 | 53 | 80 |  | LAT | CLAY | VH | BR | [7 empty] | FEOX | SEC | M | M |  |  | 65
85629 | 53 | 54 | 30 |  | LAT | CLAY | VH | BR | [7 empty] | FEOX | SEC | M | W |  |  | 55 | limonitic
85630 | 54 | 55 | 80 |  | LAT | CLAY | VH | BR | [7 empty] | FEOX | SEC | M | W |  |  | 55 | Rod change (Lots of water). Sample loss
85631 | 55 | 56 | 60 |  | LAT | CLAY | VH | BR | [5 empty] | SL | W | FEOX | SEC | M | W |  |  | 75 | No decent sample
85632 | 56 | 57 | 60 |  | LAT | CLAY | VH | BR | [5 empty] | SL | W | FEOX | SEC | M | W |  |  | 65 | No decent sample
85633 | 57 | 58 | 50 |  | LAT | CLAY | VH | BR | LT |  |  |  |  | SL | W | FEOX | SEC | M | W |  |  | 60 | Silicified chips of HEM + LIM
85634 | 58 | 59 | 80 | [15 empty] | W |  |  | 50 | Shear?
85635 | 59 | 60 | 80 | [15 empty] | W |  |  | 50
85636 | 60 | 61 | 80 |  | SCHT | SLST | VH | GR | PL |  |  |  |  | CHL | S | PY | VEIN | W | M |  |  | 50 | Mica schist w/ PY & other sulphides/chloritic
85637 | 61 | 62 | 80 |  | SCHT | SLST | VH | GR | PL |  |  |  |  | CHL | S | PY | VEIN | W | M |  |  | 100
85638 | 62 | 63 | 80 |  | SLST |  |  | GR | PL |  |  |  |  | CHL | S | PY | VEIN | W | M |  |  | 60 | sericite?
85639 | 63 | 64 | 80 |  | SLST |  |  | GR | PL |  |  |  |  | CHL | W | PY | VEIN | W | M |  |  | 50
85640 | 64 | 65 | 80 |  | SLST |  |  | BR | LT | [6 empty] | PY | VEIN | W | M |  |  | 50
85641 | 65 | 66 | 80 |  | SLST | [10 empty] | PY | VEIN | W | M |  |  | 40
85642 | 66 | 67 | 80 |  | SLST | [13 empty] | M |  |  | 40
85643 | 67 | 68 | 80 |  | SLST | [13 empty] | M |  |  | 40
85644 | 68 | 69 | 80 |  | SLST | [13 empty] | M |  |  | 30
85645 | 69 | 70 | 80 |  | SLST | [8 empty] | CHL | W |  |  |  | M |  |  | 40
85646 | 70 | 71 | 80 |  | LAT | CLAY | [12 empty] | M |  |  | 40 | sepiolite (Mg clay?)
85647 | 71 | 72 | 80 |  | LAT | CLAY | [12 empty] | M |  |  | 40 | sepiolite (Mg clay?)
85648 | 72 | 73 | 10 |  | SEP | QTZ | W | BR | LT |  |  | QTZ | 5 | CHL | W |  |  |  | W |  |  | 40
85649 | 73 | 74 | 50 |  | SLST |  | W | BR | LT |  |  | QTZ | 1 | [5 empty] | M |  |  | 43
85650 | 74 | 75 | 65 |  | QTZ |  | W | BR | LT |  |  | QTZ | 5 | LIM | W |  |  |  | M |  |  | 36
85651 | 75 | 76 | 65 |  | QTZ |  | W | BR | LT |  |  | QTZ | 5 | LIM | W |  |  |  | M |  |  | 44
85652 | 76 | 77 | 70 |  | QTZ | SEP | W | BR | LT |  |  | QTZ | 5 | LIM,CH | W |  |  |  | M |  |  | 35
85653 | 77 | 78 | 70 |  | QTZ | SEP | W | BR | LT |  |  | QTZ | 5 | [5 empty] | M |  |  | 33 | Stop at 8:15am
85654 | 27 | 28 | [20 empty] | Duplicate of sample 85603 (27-28m)