## RC Log Sheet
Hole No: | 07MFN02 |  | DESIGN MGA E: |  | NEW COORD. 711568 |  |  | Local grid: |  |  |  | Peg ID: |  |  |  | Geo: |  | Start Date: |  | 2007-08-17 |  | Scint ID: | 24 | Page:
Total Depth: | 90m |  | DESIGN MGA N: |  | NEW COORD 8569552 |  |  | AZ: | 90 |  | Dip: |  |  | -60 |  |  |  | End Date: |  | 2007-08-20 |  | Scint BG: | 45 | Prospect: | MT FITCH NORTH
Sample | From | To | UNIT | LITH 1 | LITH 2 | Oxid | Col | C. Int | Text | Strct | Vn Typ | Vn% | Vn style | AltTyp | Alt int | MIN | MZSY | M Int | Recov | Wet | Scint | COMMENTS MGA N 8569551.78 MGA E 711573.811 (ACTUAL)
100576 | 0 | 1 |  | QZT | GOSS | H | BR | MED | [5 empty] | LIM | M |  |  |  | 60 | D | 24 | AT 22:30PM ON SITE & START BDRILLING AT 12:45PM
100577 | 1 | 2 |  | QZT | GOSS | H | BR | MED | [5 empty] | HEM | M |  |  |  | 70 | D | 24 | NEW COORD FOR HOLE IS E 711568 N 8569552 ACCURACY 5M
100578 | 2 | 3 |  | QZT | GOSS | H | BR | MED | [5 empty] | HEM | M |  |  |  | 65 | D | 26 | HOLE LOCATION WAS MOVE TO INTERSECT MORE SH & MIN.
100579 | 3 | 4 |  | QZT | GOSS | H | BR | MED | [5 empty] | HEM | M |  |  |  | 70 | D | 28
100580 | 4 | 5 |  | QZT | CLAY | H | BR | MED | [5 empty] | LIM | M |  |  |  | 70 | D | 26
100581 | 5 | 6 |  | QZT | CLAY | H | BR | MED | [5 empty] | LIM | M |  |  |  | 70 | D | 28 | AT 12:53PM START CASING
100582 | 6 | 7 |  | QZT | SH | H | BR | MED | [5 empty] | LIM | M |  |  |  | 75 | D | 30 | START DRILLING AT 2:05PM
100583 | 7 | 8 |  | AMPH | CLAY | S | GY | MED | [10 empty] | 80 | D | 26
100584 | 8 | 9 |  | QZT | CLAY | S | BR | MED | [5 empty] | LIM | W |  |  |  | 80 | D | 27
100585 | 9 | 10 |  | AMPH | CLAY | S | GY | DRK | [5 empty] | LIM | W |  |  |  | 80 | D | 31
100586 | 10 | 11 |  | QZT | CLAY | S | BR | MED | [5 empty] | LIM | W |  |  |  | 80 | D | 25
100587 | 11 | 12 |  | AMPH | CLAY | M | GY | MED | [5 empty] | HEM | W |  |  |  | 80 | D | 24 | WITH LIM ALT.
100588 | 12 | 13 |  | AMPH | CLAY | S | GY | DRK | [5 empty] | LIM | W |  |  |  | 75 | D | 39
100589 | 13 | 14 |  | AMPH | GOSS | M | BR | MED |  |  | QTZ | 5 |  | HEM | M |  |  |  | 80 | D | 27
100590 | 14 | 15 |  | AMPH | GOSS | M | BR | MED |  |  | QTZ | 3 |  | HEM | M |  |  |  | 85 | D | 25
100591 | 15 | 16 |  | AMPH | GOSS | M | GY | MED |  |  | QTZ | 2 |  | HEM | M |  |  |  | 85 | D | 34
100592 | 16 | 17 |  | AMPH | GOSS | S | GY | MED |  |  | QTZ | 5 |  | HEM | S |  |  |  | 80 | D | 30
100593 | 17 | 18 |  | AMPH | GOSS | S | GY | DRK |  |  | QTZ | 5 |  | HEM | S |  |  |  | 75 | D | 35
100594 | 18 | 19 |  | AMPH | CLAY | S | GY | DRK |  |  | QTZ | 3 |  | HEM | M |  |  |  | 75 | D | 32
100595 | 19 | 20 |  | AMPH | CLAY | S | GY | DRK |  |  | QTZ | 2 |  | HEM | M |  |  |  | 75 | D | 26
100596 | 20 | 21 |  | SCH | CLAY | M | GY | DRK | [5 empty] | CHL | M |  |  |  | 75 | D | 23
100597 | 21 | 22 |  | SCH | CLAY | M | GY | DRK | [5 empty] | CHL | M |  |  |  | 80 | D | 23
100598 | 22 | 23 |  | SCH | CLAY | M | GY | DRK | [5 empty] | CHL | M |  |  |  | 80 | D | 24
100599 | 23 | 24 |  | SCH | GOSS | M | GY | DRK |  |  | QTZ | 3 |  | HEM | M |  |  |  | 80 | D | 27 | WITH CLAY,,
100600 | 24 | 25 |  | SCH | CLAY | M | GY | DRK |  |  | QTZ | 2 |  | HEM | M |  |  |  | 75 | D | 31
100601 | 25 | 26 |  | SCH | CLAY | M | GY | DRK |  |  | QTZ | 2 |  | HEM | M |  |  |  | 75 | D | 22
100602 | 26 | 27 |  | SCH | CLAY | M | GY | DRK |  |  | QTZ | 2 |  | HEM | M |  |  |  | 75 | D | 18
100603 | 27 | 28 |  | SCH | CLAY | M | GY | DRK | [5 empty] | HEM | M |  |  |  | 75 | D | 18
100604 | 28 | 29 |  | CLAY |  | M | BR | DRK | [5 empty] | LIM | M |  |  |  | 75 | D | 20
100605 | 29 | 30 |  | QZT | CLAY | M | BR | DRK | [5 empty] | LIM | M |  |  |  | 75 | D | 22
100606 | 30 | 31 |  | QZT |  | M | GY | DRK | [10 empty] | 75 | D | 18
100607 | 31 | 32 |  | QZT | GOSS | M | BR | MED | [5 empty] | HEM | W |  |  |  | 75 | D | 15
100608 | 32 | 33 |  | QZT | CLAY | M | BR | MED | [5 empty] | LIM | M |  |  |  | 80 | D | 17
100609 | 33 | 34 |  | QZT | DOL | M | BR | MED | [5 empty] | LIM | M |  |  |  | 85 | D | 14
100610 | 34 | 35 |  | QZT | DOL | M | BR | MED | [5 empty] | LIM | M |  |  |  | 75 | D | 16
100611 | 35 | 36 |  | QZT | CLAY | M | BR | DRK | [5 empty] | LIM | M |  |  |  | 75 | D | 21
100612 | 36 | 37 |  | QZT | CLAY | M | BR | DRK | [5 empty] | HEM | M |  |  |  | 85 | M | 25
100613 | 37 | 38 |  | AMPH | CLAY | M | GY | DRK | [10 empty] | 80 | M | 14
100614 | 38 | 39 |  | QZT | CLAY | M | BR | MED | [5 empty] | LIM | M |  |  |  | 75 | D | 16
100615 | 39 | 40 |  | QZT | GOSS | M | BR | MED | [5 empty] | HEM | M |  |  |  | 80 | D | 16
100616 | 40 | 41 |  | QZT | CLAY | M | GY | DRK | [10 empty] | 75 | D | 22
100617 | 41 | 42 |  | QZT | CLAY | M | BR | MED | [5 empty] | LIM | M |  |  |  | 80 | D | 16
100618 | 42 | 43 |  | QZT | CLAY | M | BR | MED | [5 empty] | LIM | M |  |  |  | 89 | D | 15
100619 | 43 | 44 |  | QZT | CLAY | M | BR | MED | [5 empty] | LIM | M |  |  |  | 85 | d | 12 | S TART BOSTER AT 4:00PM
100620 | 44 | 45 |  | QZT | CLAY | M | BR | MED | [5 empty] | LIM | M |  |  |  | 75 | D | 22
100621 | 45 | 46 |  | QZT | CLAY | M | BR | MED | [5 empty] | LIM | M |  |  |  | 80 | D | 19
100622 | 46 | 47 |  | QZT | CLAY | M | BR | MED | [5 empty] | LIM | M |  |  |  | 80 | D | 17
100623 | 47 | 48 |  | QZT | AMPH | M | BR | MED | [5 empty] | HEM | M |  |  |  | 80 | D | 20
100624 | 48 | 49 |  | QZT | AMPH | M | BR | MED | [5 empty] | HEM | M |  |  |  | 80 | D | 16
100625 | 49 | 50 |  | CLAY | QZT | M | BR | MED | [5 empty] | LIM | M |  |  |  | 80 | D | 10
100626 | 50 | 51 |  | CLAY | QZT | M | BR | MED | [5 empty] | LIM | M |  |  |  | 80 | D | 20
100627 | 51 | 52 |  | CLAY | QZT | M | BR | MED | [5 empty] | LIM | M |  |  |  | 90 | D | 27
100628 | 52 | 53 |  | CLAY | QZT | M | BR | MED | [5 empty] | LIM | M |  |  |  | 85 | D | 22
100629 | 53 | 54 |  | QZT | CLAY | M | BR | MED | [5 empty] | HEM | M |  |  |  | 80 | D | 22
100630 | 54 | 55 |  | QZT | CLAY | M | BR | MED | [5 empty] | HEM | S |  |  |  | 80 | D | 25
100631 | 55 | 56 |  | QZT |  | M | BR | MED | [5 empty] | LIM | M |  |  |  | 80 | D | 22
100632 | 56 | 57 |  | QZT | SAND | M | BR | MED | [5 empty] | LIM | M |  |  |  | 85 | D | 25
100633 | 57 | 58 |  | QZT | SAND | M | BR | MED | [5 empty] | LIM | M |  |  |  | 80 | D | 22
100634 | 58 | 59 |  | QZT | SAND | M | BR | MED | [5 empty] | LIM | M |  |  |  | 80 | D | 21
100635 | 59 | 60 |  | QZT | SAND | M | BR | MED | [5 empty] | HEM | M |  |  |  | 80 | D | 19 | FROM 60-66M VERY FINE BROWNISH SAND WITH QZT POSSIBLE A RIVER BED
100636 | 60 | 61 |  | QZT | SAND | M | BR | MED |  |  | QTZ | 2 |  | LIM | M |  |  |  | 85 | M |  | START DRILLING AT 10:20AM & SCNII NOT WORKING./
100637 | 61 | 62 |  | QZT | SAND | M | BR | MED | [5 empty] | LIM | M |  |  |  | 80 | D
100638 | 62 | 63 | CD | QZT | SAND | M | BR | MED | [5 empty] | HEM | M |  |  |  | 80 | D |  | WITH LIM WEAK ALT.
100639 | 63 | 64 | CD | QZT | SAND | M | BR | MED | [5 empty] | HEM | M | PY | DISS | W | 80 | M
100640 | 64 | 65 |  | QZT | SAND | M | BR | MED | [5 empty] | HEM | M |  |  |  | 85 | D
100641 | 65 | 66 |  | QZT | CLAY | M | BR | MED | [5 empty] | HEM | M |  |  |  | 85 | D |  | 10:40 PULLING TO CLEAN THE RODS .
100642 | 66 | 67 |  | QZT | SAND | M | BR | MED | [5 empty] | LIM | M |  |  |  | 85 | D |  | START DRILLING AT 1:25PM
100643 | 67 | 68 |  | QZT | SAND | M | BR | MED | [5 empty] | LIM | M |  |  |  | 90 | D |  | MUSCOVITES
100644 | 68 | 69 |  | QZT | SAND | M | BR | MED | [5 empty] | LIM | M |  |  |  | 85 | D
100645 | 69 | 70 |  | QZT | PHYL | M | BR | MED | [5 empty] | LIM | M |  |  |  | 85 | D
100646 | 70 | 71 |  | QZT | PHYL | M | BR | MED | [5 empty] | LIM | M |  |  |  | 90 | D
100647 | 71 | 72 |  | QZT | PHYL | M | BR | MED | [5 empty] | LIM | M |  |  |  | 85 | D
100648 | 72 | 73 |  | QZT | PHYL | M | BR | MED | [5 empty] | LIM | M |  |  |  | 85 | D
100649 | 73 | 74 |  | QZT | PHYL | M | BR | MED | [5 empty] | LIM | M |  |  |  | 85 | D
100650 | 74 | 75 |  | QZT | PHYL | M | BR | MED | [5 empty] | LIM | M |  |  |  | 85 | D
100651 | 75 | 76 |  | QZT | PHYL | M | BR | MED | [5 empty] | HEM | M |  |  |  | 85 | D |  | 1:45PM TAKEN SURVEY, WITH AZ AT 93 & INCL.59.4
100652 | 76 | 77 |  | QZT | PHYL | M | BR | MED | [5 empty] | LIM | M |  |  |  | B | M
100653 | 77 | 78 |  | QZT | PHYL | M | BR | MED | [5 empty] | LIM | M |  |  |  | 85 | M
100654 | 78 | 79 |  | QZT | PHYL | M | BR | MED | [5 empty] | LIM | M |  |  |  | 85 | M
100655 | 79 | 80 |  | QZT | PHYL | M | BR | MED | [5 empty] | LIM | M | PY | DISS | W | 85 | M
100656 | 80 | 81 |  | QZT | PHYL | M | GY | MED | [7 empty] | PY | DISS | W | 85 | M
100657 | 81 | 82 |  | MAG |  | S | GY | MED | [7 empty] | PY | DISS | W | 85 | M
100658 | 82 | 83 |  | MAG |  | S | GY | LT | [10 empty] | 85 | M
100659 | 83 | 84 |  | MAG |  | S | GY | LT | [10 empty] | 85 | M
100660 | 84 | 85 |  | MAG |  | S | GY | LT | [10 empty] | 85 | D
100661 | 85 | 86 |  | MAG |  | FR | GY | LT | [10 empty] | 85 | D
100662 | 86 | 87 |  | MAG |  | FR | GY | LT | [7 empty] | CP | DISS | W | 85 | D
100663 | 87 | 88 |  | MAG |  | FR | GY | LT | [10 empty] | 85 | D
100664 | 88 | 89 |  | MAG |  | FR | GY | LT | [10 empty] | 85 | D
100665 | 89 | 90 |  | MAG |  | FR | GY | LT | [10 empty] | 85 | D
100666 | 19 | 20 | [19 empty] | START REAMING HOLE AT 7;55AM AT 9:40 STOP REAMING & LEFT TO BRING WATER BACK AT 11:15 WITH WATER & START AGAIN.
AT 2:00 LEFT AGAIN TO BRING WATER AT 3:40 BACK ON SITE & START
INJECTING WATER IN THE HOLE./
AT 7:45 LOWERING RODS IN HOLE.& START DRILLING AT
STOPPED THE HOLE AT 90M AT 9:00AM BECAUSE PROBLEM WITH THE HOLE.
DUPLICATED TAKEN AT100595 FROM 19-20M
Note on A4: Enter your first sample number here
Note on B4: Enter your first "From" value here
Note on C4: Enter your first "To" value here

## Do not edit!!!!
UNITS | LITH | Oxid | COLOUR | C Int | Texture | Struct | Vein | Vn Style | Alt | Alt Int | Min | Min Sty | Min Int | Wetness
ACGP | NC | VH | BK | BRT | AM | BED | AP | BF | AB | UA | SB | MAS | VW | D
BEES | UND | H | BL | PL | AMY | BOU | BI | BX | ALU | W | APY | DISS | W | M
BRJ | ALUV | M | BR | LT | APH | BR | CA | CX | AR | M | AZ | VEIN | M | MC
BWH | AMPH | S | CR | MED | APR | BX | CABX | EX | CAL | S | BRT | BED | S | S
CD | APL | FR | GR | DRK | BA | CAT | CS | FL | CARB | P | BN | SEC | VS | W
CELD | ARNT |  | GRBR |  | BDD | CLV | CB | LM | CASL | I | CST |  |  | LQ
CRTF | AGLT |  | GY |  | BLD | CR | CP | MA | CHL |  | CER
CTS | ARKS |  | GYGR |  | BOX | CRSH | CH | PG | EP |  | CC
ELCB | BLSH |  | IR |  | BX | DEF | EP | SG | FECB |  | CP
GWTF | BRECC |  | KH |  | CEM | FD | GA | ST | GNT |  | CHR
HQB | CALC |  | OL |  | CG | FLT | PEG | SW | GRSN |  | CIN
KLPF | CSRK |  | OR |  | CON | FOM | QTZ | VL | HEM |  | CU
MTBF | CBRK |  | ORBR |  | CX | FOS | QBX |  | KAO |  | CV
MTDV | CAV |  | PI |  | EQ | FOW | QBI |  | LIM |  | CUP
TT | CLC |  | PU |  | FLT | FR | QCA |  | MGT |  | DG
UNDC | CHRT |  | RD |  | FG | JO | QCS |  | POT |  | GA
WF | CH |  | RDBR |  | FB | LI | QKF |  | PR |  | AU
WLDS | CLAY |  | VI |  | FD | MY | QPY |  | PY |  | HEM
APL: COLV; GR: WH; BA: FO; CAT: SCHS; CS: QSE | RR |  | FEOX
APL: CNGL; GR: YE; BA: FOB; CAT: SH; CS: SU | SER |  | MGH
APL: DRT; GR: YEBR; BA: FRAG; CAT: SL; CS: SER | SI |  | MGT
APL: DOLER; BA: GLSY; CAT: STYD; CS: STW | SK |  | MAL
APL: DOL; BA: GRP; CAT: SZ | SRP |  | MNOX
APL: DOLCHSC; BA: HBX; CAT: TEN | TM |  | MCS
APL: DOLSH; BA: IND | UA |  | MLL
APL: DOLSL; BA: LAM | UD |  | MOL
APL: FPY; BA: LEA | ZEO |  | OPQ
APL: FRK; BA: MAG |  |  | ASOX
APL: FVOL; BA: MAS |  |  | CUOX
APL: FRCT; BA: MG |  |  | PBOX
APL: FRCL; BA: MEG |  |  | PYOX
APL: GAB; BA: MX |  |  | ZNOX
APL: GNS; BA: MIG |  |  | PN
APL: GOSS; BA: NOD |  |  | PY
APL: GRT; BA: PIS |  |  | PO
APL: GRD; BA: CEMP |  |  | RT
APL: GPT; BA: PORS |  |  | SCH
APL: GVL; BA: POR |  |  | SPEC
APL: GYWK; BA: POB |  |  | SER
APL: HQBX; BA: PS |  |  | SIG
APL: IRFM; BA: RX |  |  | SP
APL: IRST; BA: SAC |  |  | STB
APL: KAO; BA: SCHS |  |  | SULP
APL: LAMP; BA: SH |  |  | SUL
APL: LAT; BA: SIL |  |  | TTL
APL: LMST; BA: SOF |  |  | TELL
APL: MRK; BA: SPH |  |  | TNT
APL: MVOL; BA: SPX |  |  | TNR
APL: MAG; BA: SPT |  |  | TTH
APL: MBL; BA: STRO |  |  | TOR
APL: MQZ; BA: CEMS |  |  | VIO
APL: MSU; BA: TBD |  |  | WFM
APL: MTBX; BA: UND |  |  | ZRN
| METS |  |  |  | VEIN
| MUDST |  |  |  | VE
| MYL |  |  |  | VI
| OO |  |  |  | VU
| ORG |  |  |  | XEN
PEG
PHYL
PIS
PHY
QZBX
QZS
QZVN
QZT
RES
RHY
SAND
SDST
SEP
SPLT
SCH
SCRE
SER
SH
SLCT
SILDOL
SLST
SL
SOIL
SYN
TCCBSC
TCSC
TRN
TRVN
TUF
VEBX
VOLC
VBX
VCC