## Hole ID
Hole ID | 07BE24
Prospect | Browns
Depth | 249.1
MGA E (design) | 717286
MGA N (design) | 8562975
MGA E (actual) | 717282.438
MGA N (actual) | 8562976.465
Azimuth | 327
Inclination | -65
Precollar Depth
Driller | H2O
Geologist | AMB
Start | 2007-10-03
End | 2007-10-11

## 07BE24
Hole ID | From | To | m | Rec'd | % Rec | Unit | Lith 1 | Lith 2 | Oxdn | Col | Col Int | Text | Strct | Vn Typ | Vn Int | Alt Typ | Alt Int | Min | Min Sty | M Int | Comments
07BE24 | 0 | 1 | 1 | 1 | 100 | WF | TRN | [13 empty] | Probably transported material
07BE24 | 1 | 3.3 | 2.3 | 1 | 43.4783 | WF | CLAY |  | S | GY | DRK | [9 empty] | Blackish, reduced zone-possibly after BLSH
07BE24 | 3.3 | 5.7 | 2.4 | 1.7 | 70.8333 | WF | SAND |  | H | OR | MED | [9 empty] | Orangey brown sand
07BE24 | 5.7 | 5.8 | 0.1 | 0.1 | 100 | WF | QZVN | CLAY | H | OR | MED |  |  | QTZ | S | [5 empty] | Clast of massive Qtz in sandy, clayey matrix
07BE24 | 5.8 | 11.4 | 5.6 | 4.6 | 82.1429 | WF | AMPH | SH | H | GYBR | MED | [9 empty] | Highly weathered shale and AMPH
07BE24 | 11.4 | 16.8 | 5.4 | 5.4 | 100 | WF | SH |  | S | GY | MED |  |  |  |  | FEOX | W |  |  |  | Fractured Shale with oxidised coating on breaks surfaces.
07BE24 | 16.8 | 27.1 | 10.3 | 9.8 | 95.1456 | WF | AMPH |  | S | GYGR | MED | SH | SH | QTZ | W |  |  | PY | VEIN | W | Strongly sheared in zones. Minor crimsony red (Hem??) coating
07BE24 | 27.1 | 29.7 | 2.6 | 2.6 | 100 | WF | SH |  | FR | GY | DRK | FR | [5 empty] | PY | VEIN | W | Slightly broken ground
07BE24 | 29.7 | 33.8 | 4.1 | 4.1 | 100 | WF | AMPH |  | FR | GYGR | MED |  |  | CA | W | CAL | W | PY | DISS | W | Comes in and out of AMPH and SH
07BE24 | 33.8 | 37.3 | 3.5 | 3.5 | 100 | WF | BLSH |  | FR | GY | DRK | BR | [5 empty] | PY | VEIN | W | Broken ground
07BE24 | 37.3 | 52.1 | 14.8 | 14.8 | 100 | WF | BLSH | AMPH | FR | GY | MED |  |  | QCB | W |  |  | PY | VEIN | W | Interbanded Shale and AMPH
07BE24 | 52.1 | 54.7 | 2.6 | 2 | 76.9231 | WF | SHRZ | BLSH | FR | GY | DRK | SH | SH | QTZ | W |  |  | PY | DISS | W | Shear zone rubble
07BE24 | 54.7 | 70.4 | 15.7 | 15.7 | 100 | WF | BLSH |  | FR | GY | DRK | LAM |  | QTZ | W |  |  | PY | VEIN | M
07BE24 | 70.4 | 74.2 | 3.8 | 3.8 | 100 | WF | SHRZ | BLSH | FR | GY | DRK | SH | SH | QTZ | S |  |  | PY | VEIN | M | Graphitic shear zone
07BE24 | 74.2 | 90.6 | 16.4 | 16.4 | 100 | WF | BLSH |  | FR | GY | DRK |  |  | QTZ | W |  |  | PY | VEIN | S | very strong concordant PY veining
07BE24 | 90.6 | 96.5 | 5.9 | 5.9 | 100 | WF | SHRZ | BLSH | FR | GY | DRK | SH | SH | QTZ | W |  |  | PY | VEIN | M | Shear zones throughout the interval
07BE24 | 96.5 | 103.4 | 6.9 | 6.9 | 100 | WF | SCH | BLSH | FR | GY | DRK | SPT |  | QTZ | W | AND | W | PY | VEIN | M | Mainly small black spots of Andalusite. Strong folding of foliation
07BE24 | 103.4 | 107.6 | 4.2 | 4.2 | 100 | WF | SHRZ | SCH | FR | GY | DRK | SPT | SH | QTZ | W | AND | M | PY | VEIN | M | Graphitic shear zones within interval.
07BE24 | 107.6 | 116.8 | 9.2 | 9.2 | 100 | WF | SCH |  | FR | GY | MED | SPT |  | QTZ | W | AND | S | PY | VEIN | M | Strongly crenulated
07BE24 | 116.8 | 125.8 | 9 | 9 | 100 | WF | BLSH | SCH: SCH; FR: FR; GY: GY; DRK: DRK; PY: PY | VEIN | M
07BE24 | 125.8 | 135.9 | 10.1 | 10.1 | 100 | WF | BLSH |  | FR | GY | DRK | FD |  | QTZ | W |  |  | PY | VEIN | M | Irregular folding, disrupted banding
07BE24 | 135.9 | 140 | 4.1 | 4.1 | 100 | WF | SHRZ | BLSH | FR | GY | DRK | SH | SH | QTZ | W |  |  | PY | VEIN | M | SHRZ on contact with AMPH
07BE24 | 140 | 145.2 | 5.2 | 5.2 | 100 | WF | AMPH |  | FR | GY | DRK |  |  | QTZ | W | CHL | M | CP | VEIN | W | Trace of CP on fracture surface
07BE24 | 145.2 | 150.3 | 5.1 | 5.1 | 100 | WF | BLSH |  | FR | GY | DRK | SH |  | QTZ | W |  |  | PY | VEIN | M | Shearing and tight folding on contacts with AMPH
07BE24 | 150.3 | 152.6 | 2.3 | 2.3 | 100 | WF | AMPH |  | FR | GY | MED | SH | SH |  |  | CHL | W | PY | VEIN | W | Strong shearing on top contact.
07BE24 | 152.6 | 155 | 2.4 | 2.4 | 100 | WF | BLSH |  | FR | GY | DRK |  | FD | QTZ | W |  |  | PY | VEIN | M | Strongly folded and disrupted bedding
07BE24 | 155 | 162.5 | 7.5 | 7.5 | 100 | WF | AMPH |  | FR | GY | DRK | SH |  | QTZ | M | DOL | M | CP | VEIN | W | Weakly sheared. Silica altn with assoc Chlorite altn and Cp minzn.AMPH??
07BE24 | 162.5 | 168.8 | 6.3 | 6.3 | 100 | WF | BLSH | FR: FR; GY: GY; DRK: DRK; SPT: LAM; SH: SH; PY: PY | BED | S | Strong concordant Py. Shear zones throughout.
07BE24 | 168.8 | 178.7 | 9.9 | 9.9 | 100 | WF | BLSH |  | FR | GY | DRK | LAM |  |  |  | TALC | M | PY | BED | S | Talcose altn of shale
07BE24 | 178.7 | 180.9 | 2.2 | 2.2 | 100 | WF | AMPH |  | FR | GYGR | MED | SH | SH |  |  | DOL | M |  |  |  | Strong disruption to shale bedding on contacts with AMPH
07BE24 | 180.9 | 191.7 | 10.8 | 10.8 | 100 | WF | BLSH |  | FR | GY | MED | SH | SH |  |  | TALC | M | PY | VEIN | M | Strong shearing and talcose altn of shale
07BE24 | 191.7 | 209.1 | 17.4 | 17.4 | 100 | WF | BLSH |  | FR | GY | MED |  |  | QTZ | W | TALC | W | PY | VEIN | M | Talcose altn of shale
07BE24 | 209.1 | 218.8 | 9.7 | 9.4 | 96.9072 | WF | SHRZ | BLSH | FR | GY | DRK | SH | SH | QTZ | W |  |  | GA | DISS | W | Graphitic shear zone possibly with Ga. Cp on FW contact.
07BE24 | 218.8 | 219.9 | 1.1 | 1.1 | 100 | WF | DOL |  | FR | GY | MED | STYL |  |  |  | DOL | S | PY | DISS | W | Churned up dolomitic altn?
07BE24 | 219.9 | 222 | 2.1 | 2.1 | 100 | WF | BLSH | FR: FR; GY: GY; DRK: DRK; PY: CP | VEIN | M | Py and Cp in black shale
07BE24 | 222 | 224.2 | 2.2 | 2.2 | 100 | WF | BLSH | FR: FR; GY: GY; DRK: DRK; PY: U,CP | VEIN | S,M | Very high U count and Cp and Py veins
07BE24 | 224.2 | 234.1 | 9.9 | 9.9 | 100 | WF | BLSH | FR: FR; GY: GY; DRK: DRK; PY: CP | VEIN | M | BLSH with Cp and Py veins
07BE24 | 234.1 | 236.4 | 2.3 | 2.3 | 100 | CD | DOL |  | FR | GY | MED | STYL |  |  |  | DOL | W | PY | VEIN | W | Dolomitic altn? Of shale
07BE24 | 236.4 | 238.9 | 2.5 | 2.5 | 100 | CD | DOL |  | FR | GY | LT | STYL |  |  |  | DOL | S | PY | DISS | W
07BE24 | 238.9 | 249.1 | 10.2 | 10.2 | 100 | CD | DOL | FR: FR; GY: GY; DRK: LT; SPT: STYL |  |  | EOH at 249.1m
[20 empty] | Hole ID | 07BE24
[20 empty] | Prospect | Browns
[20 empty] | Depth | 249.1
[20 empty] | MGA E | 717286
[20 empty] | MGA N | 8562975
[20 empty] | Az | 327
[20 empty] | Inc | -65
[20 empty] | Driller | H2O
[20 empty] | Geo | AMB
[20 empty] | Start | 2007-10-03
[20 empty] | End | 2007-10-11