## Hole ID
Hole ID | 07BE26
Prospect | Browns East
Depth | 342
MGA E design | 717301
MGA N design | 8562995
MGA E actual | 717301.313
MGA N actual | 8562994.951
Azimuth | 327
Inclination | -70
Precollar Depth
Driller | H2O
Geologist | AMB
Start | 2007-10-11
End | 2007-11-01

## Core PC Logsheet
Hole ID | From | To | m | Rec'd | % Rec | Unit | Lith 1 | Lith 2 | Oxdn | Col | Col Int | Text | Strct | Vn Typ | Vn Int | Alt Typ | Alt Int | Min | Min Sty | M Int | Comments
07BE26 | 0 | 2 | 2 | 1.5 | 75 | WF | TRN |  | S | GY | DRK | [9 empty] | Probably transported cover
07BE26 | 2 | 5 | 3 | 1.7 | 56.6667 | WF | CLAY |  | M | BR | LT | [9 empty] | creamy coloured clay
07BE26 | 5 | 6.1 | 1.1 | 0.2 | 18.1818 | WF | BRECC |  | H | BR | MED | BX | [8 empty] | Rounded clasts in clay matrix
07BE26 | 6.1 | 13.8 | 7.7 | 7.4 | 96.1039 | WF | AMPH | CLAY | H | KH | MED | SH | SH | [7 empty] | Shear zones with interbedded fresh and altered AMPH horizons
07BE26 | 13.8 | 22.3 | 8.5 | 8.5 | 100 | WF | AMPH |  | S | GYGR | MED | MAS |  | CA | W | [5 empty] | Weakly oxidised zones throughout.
07BE26 | 22.3 | 24.6 | 2.3 | 2.3 | 100 | WF | SH |  | S | GY | DRK | [6 empty] | PY | VEIN | M | Siliceous? Shale
07BE26 | 24.6 | 26.5 | 1.9 | 1.9 | 100 | WF | AMPH |  | S | GYGR | DRK | [6 empty] | PY | DISS | W | Sheared AMPH
07BE26 | 26.5 | 32 | 5.5 | 5.5 | 100 | WF | BLSH |  | S | GY | DRK | [6 empty] | PY | VEIN | W | Very siliceous and hard on contact with AMPH
07BE26 | 32 | 36.2 | 4.2 | 4.2 | 100 | WF | AMPH |  | FR | GYGR | DRK | [6 empty] | PY | DISS | W | AMPH?? Very fine grained
07BE26 | 36.2 | 40.7 | 4.5 | 4.5 | 100 | WF | BLSH |  | S | GY | DRK | [6 empty] | PY | VEIN | W | Sheared in places.
07BE26 | 40.7 | 47 | 6.3 | 6.3 | 100 | WF | AMPH |  | FR | GY | DRK |  |  |  |  | SER | W | PY | VEIN | W | Soft, apple green mineral and red mineral on fracture surfaces.
07BE26 | 47 | 49.3 | 2.3 | 2.3 | 100 | WF | BLSH |  | FR | GY | DRK | [6 empty] | PY | VEIN | M | Weird textures, disrupted
07BE26 | 49.3 | 51.1 | 1.8 | 1.4 | 77.7778 | WF | SZ | BLSH | FR | GY | DRK | SH | SH |  |  |  |  | PY | VEIN | W | Clayey shear zones
07BE26 | 51.1 | 58.8 | 7.7 | 7.7 | 100 | WF | BLSH |  | FR | GY | DRK | [6 empty] | PY | VEIN | S | Strongly pyritic banded shales
07BE26 | 58.8 | 60.7 | 1.9 | 1.8 | 94.7368 | WF | AMPH |  | FR | GY | DRK | SH |  | CB | W |  |  | PY | BED | M | AMPH??
07BE26 | 60.7 | 65.6 | 4.9 | 4.9 | 100 | WF | BLSH |  | FR | GY | DRK | [6 empty] | PY | BED | S | Strongly pyritic banded shales
07BE26 | 65.6 | 65.8 | 0.2 | 0.1 | 50 | WF | SZ | BLSH | FR | GY | DRK | SH | SH |  |  |  |  | PY | DISS | W | Graphitic shear zone
07BE26 | 65.8 | 76 | 10.2 | 10.2 | 100 | WF | BLSH |  | FR | GY | DRK | [6 empty] | PY | BED | S | Strongly pyritic banded shales
07BE26 | 76 | 76.2 | 0.2 | 0.1 | 50 | WF | SZ | BLSH | FR | GY | DRK | SH | SH | [7 empty] | Graphitic shear zone
07BE26 | 76.2 | 79.1 | 2.9 | 2.9 | 100 | WF | BLSH |  | FR | GY | DRK | [6 empty] | PY | VEIN | S | Strongly pyritic banded shales
07BE26 | 79.1 | 79.5 | 0.4 | 0.4 | 100 | WF | SZ | BLSH | FR | GY | DRK | SH | SH |  |  |  |  | PY | VEIN | W | Graphitic shear zone
07BE26 | 79.5 | 83.9 | 4.4 | 4.4 | 100 | WF | BLSH |  | FR | GY | DRK | [6 empty] | PY | BED | S | Strongly pyritic banded shales
07BE26 | 83.9 | 86.8 | 2.9 | 2.4 | 82.7586 | WF | SZ | BLSH | FR | GY | DRK | SH | SH | QTZ | M |  |  | PY | VEIN | M | Graphitic shear zone
07BE26 | 86.8 | 97.5 | 10.7 | 10.7 | 100 | WF | SCH | BLSH | FR | GY | DRK | SH |  | QTZ | W | AND | W | PY | VEIN | M | Foliated schistose bands. Shear zones throughout.
07BE26 | 97.5 | 107.2 | 9.7 | 9.7 | 100 | WF | SCH | BLSH | FR | GY | DRK | SPT |  |  |  | AND | M | PY | VEIN | M | Pyritic Andalusite schist
07BE26 | 107.2 | 107.4 | 0.2 | 0.2 | 100 | WF | SZ | SCH | FR | GY | DRK | SH | SH | [7 empty] | Graphitic shear zone
07BE26 | 107.4 | 114.2 | 6.8 | 6.8 | 100 | WF | SCH | BLSH | FR | GY | DRK | SPT |  | QTZ | W | AND | S | PY | VEIN | S | Pyritic Andalusite schist
07BE26 | 114.2 | 132.9 | 18.7 | 18.7 | 100 | WF | SCH | BLSH | FR | GY | DRK |  |  | QTZ | W | AND | W | PY | VEIN | S | Pyritic Andalusite schist - Less andalusite spotting
07BE26 | 132.9 | 135.8 | 2.9 | 2.5 | 86.2069 | WF | SZ | BLSH | FR | GY | MED | SH |  | QTZ | W |  |  | PY | VEIN | M
07BE26 | 135.8 | 142.3 | 6.5 | 5.9 | 90.7692 | WF | AMPH |  | FR | GYGR | DRK |  |  | QTZ | W | CHL | S | PY | DISS | W | Very chloritic
07BE26 | 142.3 | 147.3 | 5 | 5 | 100 | WF | BLSH | SCH | FR | GY | DRK | SCHS | [5 empty] | PY | VEIN | M | very pyritic schistose black shale
07BE26 | 147.3 | 150.7 | 3.4 | 3.3 | 97.0588 | WF | SZ | BLSH | FR | GY | DRK | SH | SH |  |  |  |  | PY | VEIN | S | Graphitic shear zone
07BE26 | 150.7 | 171.1 | 20.4 | 20.4 | 100 | WF | BLSH | SCH | FR | GY | DRK | LAM | [5 empty] | PY | VEIN | M | very pyritic schistose black shale
07BE26 | 171.1 | 171.6 | 0.5 | 0.5 | 100 | WF | SZ | BLSH | FR | GY | MED | SH | SH |  |  | SER | M | PY | VEIN | M | Sericitic altn
07BE26 | 171.6 | 172.1 | 0.5 | 0.5 | 100 | WF | BLSH |  | FR | GY | DRK | LAM | [5 empty] | PY | VEIN | M
07BE26 | 172.1 | 175 | 2.9 | 2.9 | 100 | WF | BLSH |  | FR | GY | MED |  |  |  |  | MIC | S | PY | VEIN | W | Micaceous shale
07BE26 | 175 | 179.3 | 4.3 | 4.2 | 97.6744 | WF | SZ | BLSH | FR | GY | MED | SH | SH |  |  | DOL | W | CP | DISS | VW | Micaceous, dolomitic
07BE26 | 179.3 | 181.2 | 1.9 | 1.9 | 100 | WF | BLSH |  | FR | GY | MED |  |  |  |  | MIC | M | PY | VEIN | M | Micaceous
07BE26 | 181.2 | 188.1 | 6.9 | 6.9 | 100 | WF | BLSH |  | FR | GY | DRK | [6 empty] | CP,GA | VEIN | W
07BE26 | 188.1 | 192.9 | 4.8 | 4.8 | 100 | WF | BLSH |  | FR | GY | MED |  |  |  |  | MIC | W | GA | VEIN | W
07BE26 | 192.9 | 198.9 | 6 | 6 | 100 | WF | SZ | BLSH | FR | GY | DRK | SH | SH |  |  |  |  | PY | VEIN | M | Graphitic shear zone
07BE26 | 198.9 | 209 | 10.1 | 10.1 | 100 | WF | AMPH |  | FR | GYGR | DRK |  |  |  |  | SER | M | PY | DISS | W
07BE26 | 209 | 221.8 | 12.8 | 12.8 | 100 | WF | BLSH |  | FR | GY | MED | LAM | [5 empty] | PY | VEIN | M | Interbedded BLSH and schistose shale
07BE26 | 221.8 | 222 | 0.2 | 0.2 | 100 | WF | SZ | BLSH | FR | GY | DRK | SH | SH |  |  |  |  | PY | VEIN | W
07BE26 | 222 | 227 | 5 | 5 | 100 | WF | BLSH | SCH | FR | GY | MED | [6 empty] | PY | DISS | M
07BE26 | 227 | 228.3 | 1.3 | 1.3 | 100 | WF | SZ | BLSH | FR | GY | MED | SH | SH |  |  |  |  | PY | VEIN | W | Sheared and crenulated
07BE26 | 228.3 | 232.1 | 3.8 | 3.8 | 100 | WF | BLSH | SCH | FR | GY | MED | LAM | [5 empty] | CP | VEIN | VW
07BE26 | 232.1 | 239.3 | 7.2 | 7.2 | 100 | WF | SZ | BLSH | FR | GY | MED | SH | SH |  |  |  |  | PY | VEIN | M
07BE26 | 239.3 | 240.5 | 1.2 | 1.2 | 100 | WF | AMPH |  | FR | GY | MED | SH | [5 empty] | PY | VEIN | M
07BE26 | 240.5 | 252.6 | 12.1 | 9.3 | 76.8595 | WF | SZ | GPSH | FR | GY | DRK | SH | SH |  |  |  |  | PY | VEIN | M | Very graphitic
07BE26 | 252.6 | 276 | 23.4 | 23.4 | 100 | WF | GPSH |  | FR | GY | DRK | SH | [5 empty] | CP | VEIN | M
07BE26 | 276 | 277.2 | 1.2 | 1.2 | 100 | WF | QZVN | GPSH | FR | WH | LT | VEIN |  | QTZ | S |  |  | CP | VEIN | S
07BE26 | 277.2 | 288 | 10.8 | 10.8 | 100 | WF | GPSH |  | FR | GY | DRK | [6 empty] | CP | VEIN | S
07BE26 | 288 | 290.4 | 2.4 | 2.4 | 100 | WF | SZ | GPSH | FR | GY | DRK | SH | [5 empty] | CP | VEIN | M | Minor shearing
07BE26 | 290.4 | 319.5 | 29.1 | 29.1 | 100 | WF | GPSH |  | FR | GY | DRK | [6 empty] | CP | VEIN | M
07BE26 | 319.5 | 332 | 12.5 | 12.5 | 100 | WF | GPSH |  | FR | GY | DRK | [6 empty] | CP | VEIN | W | very black and graphitic
07BE26 | 332 | 333.8 | 1.8 | 1.8 | 100 | WF | GPSH |  | FR | GY | DRK | BX |  | DOL | S |  |  | CP | VEIN | W | DOL veining on contact with Dolomite
07BE26 | 333.8 | 342 | 8.2 | 8.2 | 100 | CD | DOL |  | FR | GY | LT | MAS |  | DOL | M | [5 empty] | EOH at 342m
07BE26
07BE26
07BE26
07BE26
07BE26
07BE26
07BE26
07BE26
07BE26
07BE26
07BE26
07BE26
07BE26
07BE26
07BE26
07BE26
07BE26
07BE26
07BE26
07BE26
07BE26
07BE26
07BE26
07BE26
07BE26
07BE26
07BE26
07BE26
07BE26
07BE26
07BE26
07BE26
07BE26