## Sheet1
Project: Mt Bundey |  |  |  | EL Number: 10382 |  | Drill Type: |  | RAB
Hole Number: MBRA050 |  |  |  | Date: 19.09.08 | Geologist: Moses Ndasi
Easting: 772803 |  |  |  | Azimuth: | Background CPS: 184
Northing: 8583207 |  |  |  | Inclination:Vertical | Final Depth: 43m
Elevation:37m |  |  |  |  | Water table: 24m
From | To | Sample | Description |  |  | Code | CPS | Mag Sus
0 | 1 |  | Reddish-brown-grey lateritic clay +siltstone |  |  |  | 204 | 0.62
1 | 2 |  | Reddish-brown-grey lateritic clay +siltstone |  |  |  | 198 | 5.25
2 | 3 |  | Reddish-brown-grey lateritic clay +siltstone |  |  |  | 196 | 1.01
3 | 4 |  | Reddish-brown-grey lateritic clay +siltstone |  |  |  | 187 | 0.08
4 | 5 |  | Reddish-brown-grey lateritic clay +siltstone |  |  |  | 189 | 0.07
5 | 6 |  | Reddish-brown-grey lateritic clay +siltstone |  |  |  | 192 | 0.06
6 | 7 |  | Reddish-brown-grey lateritic clay +siltstone |  |  |  | 200 | 0.05
7 | 8 |  | Reddish-brown-grey lateritic clay +siltstone |  |  |  | 199 | 0.06
8 | 9 |  | Reddish-brown grey siltstone |  |  |  | 209 | 0.05
9 | 10 |  | Reddish-brown grey siltstone |  |  |  | 202 | 0.12
10 | 11 |  | Reddish-brown grey siltstone |  |  |  | 195 | 0.08
11 | 12 |  | Reddish-brown grey siltstone |  |  |  | 206 | 0.31
12 | 13 |  | Reddish-brown grey siltstone |  |  |  | 195 | 0.08
13 | 14 |  | Reddish-brown grey siltstone |  |  |  | 203 | 0.08
14 | 15 |  | Reddish-brown grey siltstone |  |  |  | 203 | 0.04
15 | 16 |  | Reddish-brown grey siltstone hematitic |  |  |  | 196 | 0.04
16 | 17 |  | Reddish-brown grey siltstone hematitic |  |  |  | 205 | 0.03
17 | 18 |  | Reddish-brown grey siltstone hematitic |  |  |  | 200 | 0.1
18 | 19 |  | Reddish-brown grey siltstone |  |  |  | 194 | 0
19 | 20 |  | Reddish-brown grey siltstone |  |  |  | 197 | 0.08
20 | 21 |  | Reddish-brown grey siltstone |  |  |  | 193 | 0.1
21 | 22 |  | Reddish-brown grey siltstone |  |  |  | 200 | 0.05
22 | 23 | 7173 | Reddish-brown grey siltstone |  |  |  | 194 | 0.32
23 | 24 |  | Red-brown hematite |  |  |  | 187 | 0.42
24 | 25 |  | Red-brown hematite |  |  |  | 188 | 0.5
25 | 26 | 7174 | Red-brown hematite |  |  |  | x | x
26 | 27 |  | Reddish brown-grey siltstone + lateritic sand |  |  |  | x | x
27 | 28 |  | Reddish brown-grey siltstone + lateritic sand |  |  |  | x | x
28 | 29 |  | Reddish brown-grey siltstone + lateritic sand |  |  |  | x | x
29 | 30 |  | Reddish brown-grey siltstone + lateritic sand |  |  |  | x | x
30 | 31 | 7175 | Brown grey hematitic siltstone |  |  |  | x | x | HWF
31 | 32 |  | Brown grey hematitic siltstone |  |  |  | x | x
32 | 33 |  | Brown grey hematitic siltstone |  |  |  | x | x
33 | 34 |  | Brown grey hematitic siltstone |  |  |  | 185 | 0.38
34 | 35 |  | Brown grey hematitic siltstone |  |  |  | 183 | 0.09
35 | 36 | 7176 | Brown grey hematitic siltstone |  |  |  | 199 | 0.14
36 | 37 |  | Brown grey hematitic siltstone |  |  |  | 191 | 0.16
37 | 38 |  | Brown grey hematitic siltstone |  |  |  | 184 | 0.16
38 | 39 |  | Brown grey hematitic siltstone |  |  |  | 187 | 0.17
39 | 40 |  | Brown grey hematitic siltstone |  |  |  | 186 | 0.17
40 | 41 |  | Brown grey hematitic siltstone |  |  |  | 189 | 0.48
41 | 42 |  | Brown grey hematitic siltstone |  |  |  | 174 | 0.31
42 | 43 |  | Brown grey hematitic siltstone |  |  |  | 177 | 0.84