## Sheet1
Project: Mt Bundey |  |  |  | EL Number: 10382 |  |  | Drill Type: |  | RAB
Hole Number: MBRA040 |  |  |  | Date: 15.09.08 |  | Geologist: Moses Ndasi
Easting: 767597 |  |  |  | Azimuth: |  | Background CPS: 3277
Northing: 8582427 |  |  |  | Inclination:Vertical |  | Final Depth: 33m
Elevation:68m | [5 empty] | Water table: 26m
From | To | Sample | Description |  |  |  | Code | CPS | Mag Sus
0 | 1 |  | Red brown laterite |  |  |  |  | 292 | 3.7
1 | 2 |  | Greyish brown lateritic siltstone |  |  |  |  | 291 | 0.49
2 | 3 |  | Grey-brown dolomitic siltstone |  |  |  |  | 279 | 0.3
3 | 4 |  | Grey-brown dolomitic siltstone |  |  |  |  | 261 | 0.25
4 | 5 |  | Grey-brown dolomitic siltstone |  |  |  |  | 252 | 0.11
5 | 6 |  | Grey-brown dolomitic siltstone |  |  |  |  | 264 | 0.4
6 | 7 |  | Grey-brown dolomitic siltstone |  |  |  |  | 329 | 0.21
7 | 8 |  | Grey-brown dolomitic siltstone |  |  |  |  | 325 | 0.16
8 | 9 |  | Grey-brown dolomitic siltstone |  |  |  |  | 289 | 0.08
9 | 10 |  | Grey-brown dolomitic siltstone |  |  |  |  | 274 | 0.09
10 | 11 |  | Grey-brown dolomitic siltstone |  |  |  |  | 282 | 0.17
11 | 12 |  | Grey-brown dolomitic siltstone |  |  |  |  | 273 | 0.2
12 | 13 |  | Grey-brown dolomitic siltstone |  |  |  |  | 268 | 0.07
13 | 14 |  | Red brown laterite |  |  |  |  | 264 | 0.1
14 | 15 |  | Red brown laterite |  |  |  |  | 269 | 0.07
15 | 16 |  | Grey brown lateritic siltstone |  |  |  |  | 270 | 0.01
16 | 17 |  | Grey brown lateritic siltstone |  |  |  |  | 277 | 0.07
17 | 18 |  | Grey brown lateritic siltstone |  |  |  |  | 278 | 0.03
18 | 19 |  | Grey brown lateritic siltstone |  |  |  |  | 273 | 0.14
19 | 20 |  | Grey brown lateritic siltstone |  |  |  |  | 269 | 0.12
20 | 21 |  | Grey brown lateritic siltstone |  |  |  |  | 288 | 0.05
21 | 22 |  | Grey brown lateritic siltstone |  |  |  |  | 279 | 0.18
22 | 23 |  | Grey brown lateritic siltstone |  |  |  |  | 268 | 0.03
23 | 24 |  | Grey brown lateritic siltstone |  |  |  |  | 270 | 0.09
24 | 25 |  | Grey brown lateritic siltstone |  |  |  |  | 272 | 0.26
25 | 26 |  | Grey brown lateritic siltstone |  |  |  |  | 265 | 0.02
26 | 27 |  | Grey brown lateritic siltstone |  |  |  |  | 261 | 0.13
27 | 28 |  | Grey brown lateritic siltstone |  |  |  |  | 249 | 0.07
28 | 29 |  | Grey brown lateritic siltstone |  |  |  |  | 265 | 0.14
29 | 30 |  | Grey brown lateritic siltstone |  |  |  |  | 263 | 0.2
30 | 31 | 7163 | Grey brown lateritic siltstone |  |  |  |  | 275 | 0.08
31 | 32 |  | Grey brown lateritic siltstone |  |  |  |  | 259 | 0.25
32 | 33 |  | Grey brown lateritic siltstone |  |  |  |  | 247 | 0.16
33 | 34
34 | 35
35 | 36
36 | 37
37 | 38
38 | 39
39 | 40
40 | 41
EOH @ 33m