## Sheet1
Project: Mt Bundey |  |  |  | EL Number: 10382 |  |  | Drill Type: |  | RAB
Hole Number: MBRA042 |  |  |  | Date: 17.09.08 |  | Geologist: Moses Ndasi
Easting: 766409 |  |  |  | Azimuth: |  | Background CPS: 273
Northing: 8582396 |  |  |  | Inclination:Vertical |  | Final Depth: 36m
Elevation:66m | [5 empty] | Water table: 28m
From | To | Sample | Description |  |  |  | Code | CPS | Mag Sus
0 | 1 |  | Red brown lateritic gravels |  |  |  |  | 279 | 6.67
1 | 2 |  | Greyish red brown lateritic siltstone |  |  |  |  | 286 | 0.92
2 | 3 |  | Greyish red brown lateritic siltstone |  |  |  |  | 256 | 0.01
3 | 4 |  | Greyish red brown lateritic siltstone |  |  |  |  | 256 | 0
4 | 5 |  | Brown-grey clay |  |  |  |  | 254 | 0.18
5 | 6 |  | Red-grey lateritic Siltstone |  |  |  |  | 250 | 0.29
6 | 7 |  | Red-grey lateritic Siltstone |  |  |  |  | 244 | 0.13
7 | 8 |  | Greyish red brown lateritic |  |  |  |  | 243 | 0.09
8 | 9 |  | Greyish red brown lateritic |  |  |  |  | 240 | 0.34
9 | 10 |  | Greyish red brown lateritic |  |  |  |  | 234 | 0.22
10 | 11 |  | Greyish red brown lateritic |  |  |  |  | 254 | 0.26
11 | 12 |  | Grey-brown siltstone wildman? |  |  |  |  | 262 | 0.01
12 | 13 |  | Grey-brown siltstone wildman? |  |  |  |  | 296 | 0.12
13 | 14 |  | Grey-brown siltstone wildman? |  |  |  |  | 273 | 0.23
14 | 15 |  | Grey-brown siltstone wildman? |  |  |  |  | 261 | 0.15
15 | 16 |  | Grey-brown siltstone wildman? |  |  |  |  | 269 | 0.03
16 | 17 | 7164 | Grey-brown siltstone wildman? |  |  |  |  | 265 | 0.21
17 | 18 |  | Grey-brown siltstone wildman? |  |  |  |  | 275 | 0.37
18 | 19 |  | Grey-brown siltstone wildman? |  |  |  |  | 269 | 0.19
19 | 20 |  | Grey-brown siltstone wildman? |  |  |  |  | 258 | 0.3
20 | 21 |  | Grey-brown siltstone wildman? |  |  |  |  | 269 | 0.4
21 | 22 | 7165 | Very black charcoal texture shale/mudstone |  |  |  |  | 281 | 0.48
22 | 23 |  | Very black charcoal texture shale/mudstone |  |  |  |  | 285 | 0.14
23 | 24 |  | Very black charcoal texture shale/mudstone |  |  |  |  | 280 | 0.24
24 | 25 |  | Very black charcoal texture shale/mudstone |  |  |  |  | 288 | 0.33
25 | 26 |  | Very black charcoal texture shale/mudstone |  |  |  |  | 308 | 0.2
26 | 27 |  | Very black charcoal texture shale/mudstone |  |  |  |  | 265 | 0.22
27 | 28 | 7166 | Very black charcoal texture shale/mudstone |  |  |  |  | 283 | 0.88
28 | 29 |  | Very black charcoal texture shale/mudstone |  |  |  |  | 269 | 0.64
29 | 30 |  | Very black charcoal texture shale/mudstone |  |  |  |  | 270 | 0.44
30 | 31 |  | Very black charcoal texture shale/mudstone |  |  |  |  | 261 | 0.62
31 | 32 | 7167 | Very black charcoal texture shale/mudstone minor massive sulphide |  |  |  |  | 261 | 0.31
32 | 33 |  | Very black charcoal texture shale/mudstone minor massive sulphide |  |  |  |  | 269 | 0.17
33 | 34 | 7168 | Very black charcoal texture shale/mudstone |  |  |  |  | 254 | 0.11
34 | 35 |  | Very black charcoal texture shale/mudstone |  |  |  |  | 240 | 0.17
35 | 36 |  | Very black charcoal texture shale/mudstone |  |  |  |  | 256 | 0.17
36 | 37
37 | 38
38 | 39
39 | 40
40 | 41
EOH @ 36m