## Sheet1
Project: Mt Bundey |  |  |  | EL Number: 10382 |  |  | Drill Type: |  | RAB
Hole Number: MBRA041 |  |  |  | Date: 17.09.08 |  | Geologist: Moses Ndasi
Easting: 767465 |  |  |  | Azimuth: |  | Background CPS: 292
Northing: 8582427 |  |  |  | Inclination:Vertical |  | Final Depth: 20m
Elevation:65m | [5 empty] | Water table:
From | To | Sample | Description |  |  |  | Code | CPS | Mag Sus
0 | 1 |  | Red brown lateritic gravels |  |  |  |  | 307 | 10.7
1 | 2 |  | Greyish red brown clayey laterite |  |  |  |  | 300 | 0.55
2 | 3 |  | Brown-grey lateritic clay |  |  |  |  | 302 | 0.37
3 | 4 |  | Brown-grey lateritic clay |  |  |  |  | 265 | 0.18
4 | 5 |  | Brown-grey lateritic clay |  |  |  |  | 303 | 0.18
5 | 6 |  | Brown-grey lateritic clay |  |  |  |  | 296 | 0.22
6 | 7 |  | Brown-grey lateritic clay |  |  |  |  | 284 | 0.14
7 | 8 |  | Brown-grey lateritic clay |  |  |  |  | 287 | 0.19
8 | 9 |  | Brown-grey lateritic clay |  |  |  |  | 274 | 0.17
9 | 10 |  | Grey-brown siltstone |  |  |  |  | 276 | 0.22
10 | 11 |  | Grey-brown siltstone |  |  |  |  | 314 | 0.15
11 | 12 |  | Grey-brown siltstone |  |  |  |  | 302 | 0.11
12 | 13 |  | Grey-brown siltstone |  |  |  |  | 286 | 0.17
13 | 14 |  | Grey-brown siltstone |  |  |  |  | 280 | 0.3
14 | 15 |  | Grey-brown siltstone |  |  |  |  | 287 | 0.22
15 | 16 |  | Grey-brown siltstone |  |  |  |  | 287 | 0.23
16 | 17 |  | Grey-brown siltstone |  |  |  |  | 291 | 0.02
17 | 18 |  | Grey-brown siltstone |  |  |  |  | 303 | 0.23
18 | 19 |  | Grey-brown siltstone |  |  |  |  | x | x
19 | 20 |  | Grey-brown siltstone |  |  |  |  | x | x
20 | 21
21 | 22
22 | 23
23 | 24
24 | 25
25 | 26
26 | 27
27 | 28
28 | 29
29 | 30
30 | 31
31 | 32
32 | 33
33 | 34
34 | 35
35 | 36
36 | 37
37 | 38
38 | 39
39 | 40
40 | 41
EOH @ 33m