## Sheet1
Project: Mt Bundey |  |  |  | EL Number: 10382 |  |  | Drill Type: |  | RAB
Hole Number: MBRA045 |  |  |  | Date: 18.09.08 |  | Geologist: Moses Ndasi
Easting: 766578 |  |  |  | Azimuth: |  | Background CPS: 298
Northing: 8583058 |  |  |  | Inclination:Vertical |  | Final Depth: 25m
Elevation:63m | [5 empty] | Water table:
From | To | Sample | Description |  |  |  | Code | CPS | Mag Sus
0 | 1 |  | Red-brown lateritic gravels |  |  |  |  | 293 | 13
1 | 2 |  | Red-brown lateritic gravels |  |  |  |  | 292 | 3.01
2 | 3 |  | Greyish red-brown lateritic clay |  |  |  |  | 300 | 1.48
3 | 4 |  | Greyish red-brown lateritic clay |  |  |  |  | 300 | 0.21
4 | 5 |  | Greyish red-brown lateritic clay |  |  |  |  | 300 | 0.78
5 | 6 |  | Greyish red-brown lateritic clay |  |  |  |  | 300 | 0.37
6 | 7 |  | Greyish red-brown lateritic clay |  |  |  |  | 300 | 0.03
7 | 8 |  | Greyish red-brown lateritic clay |  |  |  |  | 300 | 0.18
8 | 9 |  | Greyish red-brown lateritic clay |  |  |  |  | 300 | 0.13
9 | 10 |  | Grey-brown siltstone |  |  |  |  | 300 | 0.05
10 | 11 |  | Grey-brown siltstone |  |  |  |  | 300 | 0.03
11 | 12 |  | Grey-brown siltstone |  |  |  |  | 300 | 0.02
12 | 13 |  | Grey-brown siltstone |  |  |  |  | 300 | 0.72
13 | 14 |  | Grey-brown siltstone |  |  |  |  | 300 | 0.09
14 | 15 |  | Reddish brown Siltstone |  |  |  |  | 300 | 0.06
15 | 16 |  | Reddish brown Siltstone |  |  |  |  | 300 | 0.03
16 | 17 |  | Reddish brown Siltstone |  |  |  |  | 300 | 0.07
17 | 18 |  | Reddish brown Siltstone |  |  |  |  | 300 | 0.02
18 | 19 |  | Reddish brown Siltstone |  |  |  |  | 300 | 0.01
19 | 20 |  | Reddish brown Siltstone |  |  |  |  | 300 | 0
20 | 21 |  | Reddish brown Siltstone |  |  |  |  | 300 | 0.37
21 | 22 |  | Reddish brown Siltstone |  |  |  |  | 300 | 0.71
22 | 23 |  | Reddish brown Siltstone |  |  |  |  | 300 | 0.15
23 | 24 |  | Reddish brown Siltstone |  |  |  |  | 300 | 0.19
24 | 25 |  | Reddish brown Siltstone |  |  |  |  | 300 | x
25 | 26
26 | 27
27 | 28
28 | 29
29 | 30
30 | 31
31 | 32
32 | 33
33 | 34
34 | 35
35 | 36
36 | 37
37 | 38
38 | 39
39 | 40
EOH 25m