## Sheet1
Project: Mt Bundey |  |  |  | EL Number: 10382 |  |  | Drill Type: |  | RAB
Hole Number: MBRA051 |  |  |  | Date: 19.09.08 |  | Geologist: Moses Ndasi
Easting: 772821 |  |  |  | Azimuth: |  | Background CPS: 255
Northing: 8583389 |  |  |  | Inclination:Vertical |  | Final Depth: 39m
Elevation:34m | [5 empty] | Water table: 21m
From | To | Sample | Description |  |  |  | Code | CPS | Mag Sus
0 | 1 |  | Red brown lateritic gravels |  |  |  |  | 288 | 12.9
1 | 2 |  | Dark red brown lateritic clay |  |  |  |  | 297 | 1.04
2 | 3 |  | Dark red brown lateritic clay |  |  |  |  | 270 | 0.65
3 | 4 |  | Dark red brown lateritic clay |  |  |  |  | 253 | 0
4 | 5 |  | Dark brown lateritic siltstone , clayey |  |  |  |  | 249 | 0.31
5 | 6 |  | Dark brown lateritic siltstone , clayey |  |  |  |  | 270 | 0.2
6 | 7 |  | Dark brown lateritic siltstone , clayey |  |  |  |  | 285 | 0.01
7 | 8 |  | Dark brown lateritic siltstone , clayey |  |  |  |  | 299 | 0.18
8 | 9 |  | Dark brown lateritic siltstone , clayey |  |  |  |  | 315 | 0.17
9 | 10 |  | Grey-brown siltstone |  |  |  |  | 307 | 0.17
10 | 11 |  | Grey-brown siltstone |  |  |  |  | 285 | 0.18
11 | 12 |  | Grey-brown siltstone |  |  |  |  | 269 | 0.2
12 | 13 |  | Grey-brown siltstone |  |  |  |  | 277 | 0.13
13 | 14 |  | Grey-brown siltstone |  |  |  |  | 270 | 0.14
14 | 15 |  | Grey-brown siltstone |  |  |  |  | 290 | 0.15
15 | 16 |  | Grey-brown siltstone |  |  |  |  | 286 | 0.19
16 | 17 |  | Grey-brown siltstone , wildman |  |  |  |  | 307 | 0.21
17 | 18 |  | Grey-brown siltstone |  |  |  |  | 309 | 0.27
18 | 19 |  | Grey-brown siltstone |  |  |  |  | 305 | 0.34
19 | 20 |  | Grey-brown siltstone |  |  |  |  | 331 | 0.37
20 | 21 |  | Grey-brown siltstone |  |  |  |  | 266 | 0.28
21 | 22 |  | Grey-brown siltstone |  |  |  |  | 287 | 0.66
22 | 23 |  | Grey-brown siltstone |  |  |  |  | 261 | 0.05
23 | 24 |  | Grey-brown siltstone |  |  |  |  | 278 | 0.33
24 | 25 |  | Grey-brown siltstone , hematitic |  |  |  |  | 273 | 0.8 | HWF
25 | 26 |  | Grey-brown siltstone |  |  |  |  | 283 | 0.15
26 | 27 |  | Grey-brown siltstone |  |  |  |  | 296 | 0.18
27 | 28 |  | Grey-brown siltstone |  |  |  |  | 312 | 0.06
28 | 29 |  | Grey-brown siltstone |  |  |  |  | 335 | 0.06
29 | 30 |  | Grey-brown siltstone |  |  |  |  | 330 | 0.35
30 | 31 |  | Grey-brown siltstone |  |  |  |  | 296 | 0.26
31 | 32 |  | Grey-brown siltstone |  |  |  |  | 286 | 0.07
32 | 33 |  | Grey-brown siltstone |  |  |  |  | 288 | 0.2
33 | 34 | 7177 | Dark brown hematite, silty |  |  |  |  | 286 | 0.27
34 | 35 |  | Dark brown hematite, silty |  |  |  |  | 296 | 0.59
35 | 36 |  | Dark brown hematite, silty |  |  |  |  | 336 | 0.48
36 | 37 | 7178 | Grey-dark brown hematite siltstone |  |  |  |  | 337 | 0.42
37 | 38 |  | Grey-dark brown hematite siltstone |  |  |  |  | 314 | 0.68
38 | 39 |  | Grey-dark brown hematite siltstone |  |  |  |  | 326 | 0.52
39 | 40
EOH 39m