## Sheet1
Project: Mt Bundey |  |  |  | EL Number: 10382 |  |  | Drill Type: |  | RAB
Hole Number: MBRA047 |  |  |  | Date: 18.09.08 |  | Geologist: Moses Ndasi
Easting: 766848 |  |  |  | Azimuth: |  | Background CPS: 290
Northing: 8583471 |  |  |  | Inclination:Vertical |  | Final Depth: 19m
Elevation:56m | [5 empty] | Water table:
From | To | Sample | Description |  |  |  | Code | CPS | Mag Sus
0 | 1 |  | Red brown lateritic gravels |  |  |  |  | 295 | 4.54
1 | 2 |  | Grey- red brown lateritic clay |  |  |  |  | 288 | 1.89
2 | 3 |  | Grey- red brown lateritic clay |  |  |  |  | 295 | 0.11
3 | 4 |  | Grey-brown Siltstone |  |  |  |  | 292 | 0.16
4 | 5 |  | Grey-brown Siltstone |  |  |  |  | 293 | 0.18
5 | 6 |  | Grey-brown Siltstone |  |  |  |  | 291 | 0.23
6 | 7 |  | Grey-brown Siltstone |  |  |  |  | 287 | 0.18
7 | 8 |  | Grey-brown Siltstone |  |  |  |  | 291 | 0.17
8 | 9 |  | Grey-brown Siltstone |  |  |  |  | 288 | 0.01
9 | 10 |  | Grey-brown Siltstone |  |  |  |  | 296 | 0.2
10 | 11 |  | Grey-brown Siltstone |  |  |  |  | 310 | 0.2
11 | 12 |  | Grey-brown Siltstone |  |  |  |  | 285 | 0.19
12 | 13 |  | Grey-brown Siltstone |  |  |  |  | 302 | 0.57
13 | 14 |  | Grey-brown Siltstone |  |  |  |  | 301 | 0.48
14 | 15 |  | Grey-brown Siltstone |  |  |  |  | 297 | 0.21
15 | 16 |  | Grey-brown Siltstone |  |  |  |  | 294 | 0.23
16 | 17 |  | Grey-brown Siltstone |  |  |  |  | 301 | 0.19
17 | 18 |  | Grey-brown Siltstone |  |  |  |  | 302 | 0.19
18 | 19 |  | Grey-brown Siltstone |  |  |  |  | 302 | 0.19
19 | 20
20 | 21
21 | 22
22 | 23
23 | 24
24 | 25
25 | 26
26 | 27
27 | 28
28 | 29
29 | 30
30 | 31
31 | 32
32 | 33
33 | 34
34 | 35
35 | 36
36 | 37
37 | 38
38 | 39
39 | 40
EOH 19m