## Sheet1
Project: Mt Bundey |  |  |  | EL Number: 10382 |  |  | Drill Type: |  | RAB
Hole Number: MBRA039 |  |  |  | Date: 15.09.08 |  | Geologist: Moses Ndasi
Easting: 767714 |  |  |  | Azimuth: |  | Background CPS: 359
Northing: 8582548 |  |  |  | Inclination:Vertical |  | Final Depth: 37m
Elevation:65m | [5 empty] | Water table: 31m
From | To | Sample | Description |  |  |  | Code | CPS | Mag Sus
0 | 1 |  | Red brown laterite |  |  |  |  | 353 | 9.45
1 | 2 |  | Grey-brown Siltstone |  |  |  |  | 342 | 0.47
2 | 3 |  | Grey-brown Siltstone |  |  |  |  | 326 | 0
3 | 4 |  | Grey-brown Siltstone |  |  |  |  | 312 | 0.12
4 | 5 |  | Grey-brown Siltstone |  |  |  |  | 324 | 0.15
5 | 6 |  | Grey-brown Siltstone |  |  |  |  | 335 | 0.13
6 | 7 |  | Grey-brown Siltstone |  |  |  |  | 323 | 0.11
7 | 8 |  | Grey-brown Siltstone |  |  |  |  | 326 | 0.14
8 | 9 |  | Grey-brown Siltstone |  |  |  |  | 356 | 0.37
9 | 10 |  | Grey-brown Siltstone |  |  |  |  | 332 | 0.15
10 | 11 |  | Grey-brown Siltstone |  |  |  |  | 349 | 0.16
11 | 12 |  | Grey-brown Siltstone |  |  |  |  | 327 | 0.14
12 | 13 |  | Grey-brown Siltstone |  |  |  |  | 306 | 0.21
13 | 14 |  | Grey-brown Siltstone |  |  |  |  | 300 | 0.12
14 | 15 |  | Grey-brown Siltstone |  |  |  |  | 312 | 0.12
15 | 16 |  | Grey-brown Siltstone |  |  |  |  | 332 | 0.16
16 | 17 |  | Grey-brown Siltstone |  |  |  |  | 345 | 0.15
17 | 18 |  | Grey Siltstone |  |  |  |  | 354 | 0.12
18 | 19 |  | Grey Siltstone |  |  |  |  | 328 | 0.26
19 | 20 |  | Grey Siltstone |  |  |  |  | 335 | 0.04
20 | 21 |  | Grey Siltstone |  |  |  |  | 338 | 0.05
21 | 22 |  | Grey Siltstone |  |  |  |  | 336 | 0.21
22 | 23 |  | Grey Siltstone |  |  |  |  | 351 | 0.22
23 | 24 |  | Grey Siltstone |  |  |  |  | 356 | 0.43
24 | 25 |  | Grey Siltstone |  |  |  |  | 349 | 0.47
25 | 26 |  | Grey Siltstone |  |  |  |  | 356 | 0.22
26 | 27 |  | Grey Siltstone |  |  |  |  | 363 | 0.3
27 | 28 |  | Grey Siltstone |  |  |  |  | 352 | 0.24
28 | 29 |  | Brownish grey lateritic Siltstone |  |  |  |  | 350 | 0.23
29 | 30 |  | Brownish grey lateritic Siltstone |  |  |  |  | 344 | 0.29
30 | 31 |  | Brownish grey lateritic Siltstone |  |  |  |  | 342 | 0.15
31 | 32 |  | Brownish grey lateritic Siltstone |  |  |  |  | 316 | 0.12
32 | 33 | 7162 | Brownish grey lateritic Siltstone |  |  |  |  | 323 | 0.27
33 | 34 |  | Grey wacke + minor sulphite |  |  |  |  | 320 | 0.14
34 | 35 |  | Grey wacke + minor sulphite |  |  |  |  | 328 | 0.59
35 | 36 |  | Grey wacke + minor sulphite |  |  |  |  | 322 | 0.24
36 | 37 |  | Greyish,red brown sandstone |  |  |  |  | 327 | 0.18
37 | 38 |  | Greyish,red brown sandstone
38 | 39
39 | 40
40 | 41
EOH @ 37m