## Sheet1
Project: Mt Bundey |  |  |  | EL Number: 10382 |  | Drill Type: |  | RAB
Hole Number: MBRA053 |  |  |  | Date: 19.09.08 | Geologist: Moses Ndasi
Easting: 772381 |  |  |  | Azimuth: | Background CPS: 218
Northing: 8583427 |  |  |  | Inclination:Vertical | Final Depth: 36m
Elevation:31m |  |  |  |  | Water table:
From | To | Sample | Description |  |  | Code | CPS | Mag Sus
0 | 1 |  | Red-brown lateritic gravels |  |  |  | 227 | 15.4
1 | 2 |  | Red brown clay |  |  |  | 236 | 14.3
2 | 3 |  | Red brown clay |  |  |  | 231 | 1.34
3 | 4 |  | Red brown clay |  |  |  | 210 | 0.78
4 | 5 |  | Grey-brown clay |  |  |  | 202 | 0.04
5 | 6 |  | Grey-brown clay |  |  |  | 211 | 0.37
6 | 7 |  | Grey-brown clay |  |  |  | 207 | 0.48
7 | 8 |  | Grey-brown clay |  |  |  | 209 | 0.16
8 | 9 |  | Grey-brown clay |  |  |  | 205 | 0.04
9 | 10 |  | Grey-brown clay |  |  |  | 211 | 0.21
10 | 11 |  | Grey-brown clay |  |  |  | 223 | 0.35
11 | 12 |  | Grey-brown clay, haleritic |  |  |  | 208 | 0.48
12 | 13 |  | Grey-brown clay, haleritic |  |  |  | 217 | 0.19
13 | 14 |  | Grey brown siltstone |  |  |  | 213 | 0.23
14 | 15 |  | Grey brown siltstone |  |  |  | 219 | 0.38
15 | 16 |  | Grey brown siltstone |  |  |  | 216 | 0.13
16 | 17 |  | Grey brown siltstone |  |  |  | 222 | 0.05
17 | 18 |  | Grey brown siltstone |  |  |  | 211 | 0
18 | 19 |  | Grey brown siltstone |  |  |  | 208 | 0
19 | 20 |  | Grey brown siltstone |  |  |  | 212 | 0.27
20 | 21 |  | Grey brown siltstone |  |  |  | 220 | 0.21
21 | 22 |  | Grey brown siltstone |  |  |  | 225 | 0.34
22 | 23 |  | Grey brown siltstone |  |  |  | 236 | 0.14
23 | 24 |  | Grey brown siltstone |  |  |  | 229 | 0.99
24 | 25 |  | Grey brown siltstone |  |  |  | 213 | 0.23
25 | 26 |  | Grey brown siltstone |  |  |  | 219 | 0.19
26 | 27 |  | Grey brown siltstone |  |  |  | 229 | 0.2
27 | 28 |  | Grey brown siltstone |  |  |  | 273 | 0.27
28 | 29 |  | Grey brown siltstone |  |  |  | 274 | 0.26
29 | 30 |  | Grey brown siltstone |  |  |  | 200 | 0.25
30 | 31 |  | Grey brown siltstone |  |  |  | 200 | 0.48
31 | 32 |  | Grey brown siltstone |  |  |  | 200 | 0.51
32 | 33 |  | Grey brown siltstone |  |  |  | 200 | 0.55
33 | 34 |  | Grey brown siltstone |  |  |  | 200 | 0.48
34 | 35 |  | Grey brown siltstone |  |  |  | 200 | 0.38
35 | 36 |  | Grey brown siltstone |  |  |  | 200 | 0.12
36 | 37
37 | 38
38 | 39
39 | 40
EOH 36m