## Sheet1
Project: Mt Bundey |  |  |  | EL Number: 10382 |  | Drill Type: |  | RAB
Hole Number: MBRA044 |  |  |  | Date: 17.09.08 | Geologist: Moses Ndasi
Easting: 766403 |  |  |  | Azimuth: | Background CPS: 257
Northing: 8582796 |  |  |  | Inclination:Vertical | Final Depth: 47m
Elevation:73m |  |  |  |  | Water table: 32m
From | To | Sample | Description |  |  | Code | CPS | Mag Sus
0 | 1 |  | Red brown lateritic gravels |  |  |  | 250 | 13.9
1 | 2 |  | Red brown lateritic gravels |  |  |  | 263 | 2.31
2 | 3 |  | Red brown lateritic gravels |  |  |  | 287 | 0.87
3 | 4 |  | Brown - grey lateritic siltstone |  |  |  | 242 | 0.33
4 | 5 |  | Brown - grey lateritic siltstone |  |  |  | 247 | 0.6
5 | 6 |  | Brown - grey lateritic siltstone |  |  |  | 261 | 0.33
6 | 7 |  | Brown - grey lateritic siltstone |  |  |  | 244 | 0.27
7 | 8 |  | Brown - grey lateritic siltstone - clayey |  |  |  | 268 | 0.19
8 | 9 |  | Brown - grey lateritic siltstone - clayey |  |  |  | 259 | 0.26
9 | 10 |  | Reddish grey-brown Silstone clayey |  |  |  | 249 | 0.11
10 | 11 |  | Reddish grey-brown Silstone clayey |  |  |  | 261 | 0.27
11 | 12 |  | Reddish grey-brown Silstone clayey |  |  |  | 274 | 0.03
12 | 13 |  | Grey-brown siltstone |  |  |  | 248 | 0.06
13 | 14 |  | Grey-brown siltstone |  |  |  | 270 | 0.24
14 | 15 |  | Grey-brown siltstone |  |  |  | 258 | 0.12
15 | 16 |  | Grey-brown siltstone |  |  |  | 271 | 0.09
16 | 17 |  | Grey-brown siltstone |  |  |  | 264 | 0.09
17 | 18 |  | Grey-brown siltstone |  |  |  | 263 | 0.17
18 | 19 |  | Grey-brown siltstone |  |  |  | 255 | 0.05
19 | 20 |  | Grey-brown siltstone |  |  |  | 255 | 0.12
20 | 21 |  | Grey-brown siltstone |  |  |  | 252 | 0.04
21 | 22 |  | Grey-brown siltstone |  |  |  | 274 | 0
22 | 23 |  | Grey-brown siltstone |  |  |  | 268 | 0.11
23 | 24 |  | Grey-brown siltstone |  |  |  | 274 | 0
24 | 25 |  | Grey-brown siltstone dolomitic |  |  |  | 258 | 0.09
25 | 26 |  | Grey-brown siltstone |  |  |  | 263 | 0
26 | 27 |  | Grey-brown siltstone |  |  |  | 263 | 0.32
27 | 28 |  | Grey-brown siltstone |  |  |  | 273 | 0.09
28 | 29 |  | Grey-brown siltstone |  |  |  | 272 | 0.31
29 | 30 |  | Grey-brown siltstone - reddish |  |  |  | 273 | 0.19
30 | 31 |  | Grey-brown siltstone |  |  |  | 261 | 0.12
31 | 32 |  | Brownish-grey silty clay |  |  |  | 278 | 0.02
32 | 33 |  | Brownish-grey silty clay |  |  |  | 267 | 0.09
33 | 34 |  | Brownish-grey silty clay |  |  |  | 263 | 0.18
34 | 35 |  | Dark-grey siltstone + greywacke |  |  |  | 258 | 0.22
35 | 36 |  | Dark-grey siltstone + greywacke |  |  |  | 269 | 0.11
36 | 37 |  | Dark-grey siltstone + greywacke |  |  |  | 277 | 0.2
37 | 38 |  | Dark-grey siltstone + greywacke |  |  |  | 262 | 0.26
38 | 39 |  | Dark-grey siltstone + greywacke |  |  |  | 265 | 0.11
39 | 40 |  | Dark-grey siltstone + greywacke |  |  |  | 271 | 0.43
40 | 41 |  | Dark-grey siltstone + greywacke |  |  |  | 262 | 0.49
41 | 42 |  | Dark-grey siltstone + greywacke |  |  |  | 261 | 0.18
42 | 43 |  | Dark-grey siltstone + greywacke Siliceous |  |  |  | 267 | 0.89
43 | 44 |  | Dark-grey siltstone + greywacke Siliceous |  |  |  | 248 | 0.19
44 | 45 |  | Dark-grey siltstone + greywacke Siliceous |  |  |  | 263 | 0.37
45 | 46 |  | Dark-grey siltstone + greywacke Siliceous |  |  |  | 263 | 0.1
46 | 47 |  | Dark-grey siltstone + greywacke Siliceous |  |  |  | 260 | 0.49