## Sheet1
Project: Mt Bundey |  |  |  | EL Number: 10382 |  | Drill Type: RAB
Hole Number: MBRA055 |  |  |  | Date: 20/09/2008 | Geologist: ND
Easting: 772194 |  |  |  | Azimuth: | Background CPS: 240
Northing: 8584208 |  |  |  | Inclination: | Final Depth: 52m
Elevation: |  |  |  |  | Water table: 9 m
From | To | Sample | Description |  |  | Code | CPS | Mag Sus
0 | 1 |  | Red brwon lateritic gravel |  |  |  | 440 | 2
1 | 2 |  | Red brwon lateritic gravel |  |  |  | 430 | 4
2 | 3 |  | Grey siltstone |  |  |  | 440 | 1
3 | 4 |  | Grey siltstone |  |  |  | 480 | 1
4 | 5 |  | Grey siltstone |  |  |  | 480 | 1
5 | 6 |  | Grey siltstone |  |  |  | 500 | 1
6 | 7 |  | Grey siltstone |  |  |  | 520 | 1
7 | 8 |  | Grey siltstone |  |  |  | 530 | 1
8 | 9 |  | Grey siltstone |  |  |  | 540 | 1
9 | 10 |  | Grey siltstone |  |  |  | 550 | 1
10 | 11 |  | Grey siltstone |  |  |  | 400 | 1
11 | 12 |  | Grey siltstone |  |  |  | 420 | 1
12 | 13 |  | Grey siltstone |  |  |  | 450 | 1
13 | 14 |  | Grey siltstone |  |  |  | 480 | 1
14 | 15 |  | Grey siltstone |  |  |  | 540 | 1
15 | 16 |  | Grey siltstone |  |  |  | 540 | 1
16 | 17 |  | Grey siltstone |  |  |  | 540 | 1
17 | 18 |  | Grey siltstone |  |  |  | 540 | 1
18 | 19 |  | Grey siltstone |  |  |  | 540 | 1
19 | 20 |  | Grey siltstone |  |  |  | 530 | 1
20 | 21 |  | Grey siltstone |  |  |  | 400 | 1
21 | 22 |  | Grey siltstone |  |  |  | 420 | 1
22 | 23 |  | Grey siltstone |  |  |  | 440 | 1
23 | 24 |  | Grey siltstone |  |  |  | 540 | 1
24 | 25 |  | Grey siltstone |  |  |  | 540 | 1
25 | 26 |  | Grey siltstone |  |  |  | 540 | 1
26 | 27 |  | Grey siltstone |  |  |  | 540 | 1
27 | 28 |  | Grey siltstone |  |  |  | 540 | 1
28 | 29 |  | Grey siltstone |  |  |  | 420 | 1
29 | 30 |  | Grey siltstone |  |  |  | 460 | 1
30 | 31 |  | Grey siltstone |  |  |  | 520 | 1
31 | 32 |  | Grey siltstone |  |  |  | 530 | 1
32 | 33 |  | Grey siltstone |  |  |  | 530 | 1
33 | 34 |  | Grey siltstone |  |  |  | 530 | 1
34 | 35 |  | Grey siltstone |  |  |  | 520 | 1
35 | 36 |  | Grey siltstone |  |  |  | 500 | 1
36 | 37 |  | Grey siltstone |  |  |  | 500 | 1
37 | 38 |  | Grey siltstone |  |  |  | 450 | 1
38 | 39 |  | Grey siltstone |  |  |  | 450 | 1
39 | 40 |  | Grey siltstone |  |  |  | 450 | 1
Comments: