## Sheet1
Project: Mt Bundey |  |  |  | EL Number: 10382 |  | Drill Type: |  | RAB
Hole Number: MBRA037A |  |  |  | Date: 15.09.08 | Geologist: Moses Ndasi
Easting: 767726 |  |  |  | Azimuth: | Background CPS: 288
Northing: 8582391 |  |  |  | Inclination:Vertical | Final Depth: 55m
Elevation:76m |  |  |  |  | Water table: 25m
From | To | Sample | Description |  |  | Code | CPS | Mag Sus
0 | 1 |  | Red-brown-grey lateritic siltstone |  |  |  | 321 | 0.95
1 | 2 |  | Red-brown-grey lateritic siltstone |  |  |  | 311 | 0.18
2 | 3 |  | Red-brown-grey lateritic siltstone |  |  |  | 312 | 0.29
3 | 4 |  | Red-brown-grey lateritic siltstone |  |  |  | 304 | 0.21
4 | 5 |  | Red-brown-grey lateritic siltstone |  |  |  | 309 | 0.17
5 | 6 |  | Red-brown-grey lateritic siltstone |  |  |  | 324 | 0.07
6 | 7 |  | Red-brown-grey lateritic siltstone |  |  |  | 291 | 0.06
7 | 8 |  | Red-brown-grey lateritic siltstone |  |  |  | 278 | 0.13
8 | 9 |  | Red-brown-grey lateritic siltstone |  |  |  | 276 | 0.77
9 | 10 |  | Red-brown-grey lateritic siltstone |  |  |  | 254 | 0.09
10 | 11 |  | Red-brown-grey lateritic siltstone |  |  |  | 287 | 0.23
11 | 12 |  | Red-brown-grey lateritic siltstone |  |  |  | 296 | 0.27
12 | 13 |  | Brownish grey Siltstone Wildman? |  |  |  | 308 | 0.18
13 | 14 |  | Brownish grey Siltstone Wildman? |  |  |  | 296 | 0.08
14 | 15 |  | Brownish grey Siltstone Wildman? |  |  |  | 309 | 0.13
15 | 16 |  | Brownish grey Siltstone Wildman? |  |  |  | 286 | 0.07
16 | 17 |  | Brownish grey Siltstone Wildman? |  |  |  | 291 | 0.22
17 | 18 |  | Brownish grey Siltstone Wildman? |  |  |  | 289 | 0.12
18 | 19 |  | Brownish grey Siltstone Wildman? |  |  |  | 283 | 0.06
19 | 20 |  | Brownish grey Siltstone Wildman? |  |  |  | 275 | 0.09
20 | 21 | 7147 | Brownish grey Siltstone Wildman? |  |  |  | 303 | 0.08
21 | 22 |  | Brownish grey Siltstone Wildman? |  |  |  | 305 | 0.13
22 | 23 |  | Brownish grey Siltstone Wildman? |  |  |  | 302 | 0.02
23 | 24 |  | Brownish grey Siltstone Wildman? |  |  |  | 313 | 0.1
24 | 25 | 7148 | Very blk charcoal texture shale/mudstone ? |  |  |  | 319 | 0.13
25 | 26 |  | Very blk charcoal texture shale/mudstone ? |  |  |  | 336 | 0.12
26 | 27 |  | Very blk charcoal texture shale/mudstone ? |  |  |  | 332 | 0.26
27 | 28 |  | Very blk charcoal texture shale/mudstone ? |  |  |  | 312 | 0.18
28 | 29 | 7149 | Very blk charcoal texture shale/mudstone ? |  |  |  | 296 | 0.17
29 | 30 |  | Very blk charcoal texture shale/mudstone ? |  |  |  | 272 | 0.27
30 | 31 |  | Very blk charcoal texture shale/mudstone ? |  |  |  | 315 | 0.31
31 | 32 | 7150 | Very blk charcoal texture shale/mudstone ? |  |  |  | 321 | 0.64 | Panned sample show no Vg
32 | 33 |  | Very blk charcoal texture shale/mudstone ? |  |  |  | 310 | 0.1 | Panned sample show no Vg
33 | 34 | 7151 | Very blk charcoal texture shale/mudstone ?Massive sulphite-Apy/po/py? |  |  |  | 389 | 0.1
34 | 35 |  | Very blk charcoal texture shale/mudstone ?Massive sulphite-Apy/po/py? |  |  |  | x | x
35 | 36 |  | Very blk charcoal texture shale/mudstone ?Massive sulphite-Apy/po/py? |  |  |  | 386 | 0.09
36 | 37 | 7152 | Very blk charcoal texture shale/mudstone ?Massive sulphite-Apy/po/py? |  |  |  | 281 | 0.09
37 | 38 |  | Very blk charcoal texture shale/mudstone ?Massive sulphite-Apy/po/py? |  |  |  | 305 | 0.08
38 | 39 |  | Very blk charcoal texture shale/mudstone ?Massive sulphite-Apy/po/py? |  |  |  | 289 | 0.07
39 | 40 |  | Very blk charcoal texture shale/mudstone ?Massive sulphite-Apy/po/py? |  |  |  | 302 | 0.08