## Sheet1
Project: Mt Bundey |  |  |  | EL Number: 10382 |  |  | Drill Type: |  | RAB
Hole Number: MBRA048 |  |  |  | Date: 19.09.08 |  | Geologist: Moses Ndasi
Easting: 772399 |  |  |  | Azimuth: |  | Background CPS: 360
Northing: 8583188 |  |  |  | Inclination:Vertical |  | Final Depth: 31m
Elevation:36m | [5 empty] | Water table: 16m
From | To | Sample | Description |  |  |  | Code | CPS | Mag Sus
0 | 1 |  | Red brown lateritic gravels |  |  |  |  | 358 | 10.5
1 | 2 |  | Brownish Grey clay |  |  |  |  | 348 | 2.69
2 | 3 |  | Brownish Grey clay |  |  |  |  | 342 | 0.1
3 | 4 |  | Brownish Grey clay |  |  |  |  | 324 | 0.13
4 | 5 |  | Brownish Grey clay |  |  |  |  | 314 | 0.15
5 | 6 |  | Brownish Grey clay |  |  |  |  | 318 | 0.01
6 | 7 |  | Brownish grey clayey siltstone |  |  |  |  | 328 | 0.08
7 | 8 |  | Brownish grey siltstone wildman? |  |  |  |  | 342 | 0.14
8 | 9 |  | Brownish grey siltstone wildman? |  |  |  |  | 334 | 0.09
9 | 10 |  | Brownish grey siltstone wildman? |  |  |  |  | 337 | 0.11
10 | 11 |  | Brownish grey siltstone wildman? |  |  |  |  | 358 | 0.12
11 | 12 |  | Brownish grey siltstone wildman? |  |  |  |  | 336 | 0.15
12 | 13 |  | Brownish grey siltstone wildman? |  |  |  |  | 345 | 0.14
13 | 14 |  | Brownish grey siltstone wildman? |  |  |  |  | 326 | 0.13
14 | 15 |  | Brownish grey siltstone wildman? |  |  |  |  | 326 | 0.12
15 | 16 |  | Brownish grey siltstone wildman? |  |  |  |  | 353 | 0.19
16 | 17 |  | Brownish grey siltstone wildman? |  |  |  |  | 346 | 0.13
17 | 18 |  | Brownish grey siltstone wildman? |  |  |  |  | 332 | 0.09
18 | 19 |  | Brownish grey siltstone wildman? |  |  |  |  | 381 | 0.24
19 | 20 |  | Brownish grey siltstone wildman? |  |  |  |  | 375 | 0.27
20 | 21 |  | Brownish grey siltstone wildman? |  |  |  |  | 361 | 0.12
21 | 22 |  | Brownish grey siltstone wildman? |  |  |  |  | 351 | 0.16 | HWF
22 | 23 |  | Brownish grey siltstone wildman? |  |  |  |  | 337 | 0.07
23 | 24 |  | Brownish grey siltstone wildman? |  |  |  |  | 339 | 0.25
24 | 25 |  | Brownish grey siltstone wildman? |  |  |  |  | 346 | 0.11
25 | 26 |  | Brownish grey siltstone wildman? |  |  |  |  | 335 | 0.16
26 | 27 |  | Brownish grey siltstone wildman? |  |  |  |  | 337 | 0.2
27 | 28 |  | Brownish grey siltstone wildman? |  |  |  |  | 334 | 0.16
28 | 29 |  | Brownish grey siltstone wildman? |  |  |  |  | 344 | 0.02
29 | 30 |  | Brownish grey siltstone wildman? |  |  |  |  | 350 | 0.53
30 | 31 |  | Brownish grey siltstone wildman? |  |  |  |  | 351 | 0.77
31 | 32
32 | 33
33 | 34
34 | 35
35 | 36
36 | 37
37 | 38
38 | 39
39 | 40
EOH 31m
High Water Flow @ 22m