## Sheet1
Project: Mt Bundey |  |  |  | EL Number: 10382 |  |  | Drill Type: |  | RAB
Hole Number: MBRA049 |  |  |  | Date: 19.09.08 |  | Geologist: Moses Ndasi
Easting: 772582 |  |  |  | Azimuth: |  | Background CPS: 360
Northing: 8583210 |  |  |  | Inclination:Vertical |  | Final Depth: 30m
Elevation:34m | [5 empty] | Water table: 16m
From | To | Sample | Description |  |  |  | Code | CPS | Mag Sus
0 | 1 |  | Red brown lateritic gravels |  |  |  |  | 314 | 36.6
1 | 2 |  | Darkish grey-brown lateritic sand + clay |  |  |  |  | 310 | 9.82
2 | 3 |  | Darkish grey-brown lateritic sand + clay |  |  |  |  | 294 | 5.91
3 | 4 |  | Darkish grey-brown lateritic sand + clay |  |  |  |  | 271 | 0.11
4 | 5 |  | Darkish grey-brown lateritic sand + clay |  |  |  |  | 275 | 0.35
5 | 6 |  | Darkish grey-brown lateritic sand + clay |  |  |  |  | 283 | 0.29
6 | 7 |  | Darkish grey-brown lateritic sand + clay |  |  |  |  | 288 | 0.31
7 | 8 |  | Darkish grey-brown lateritic sand + clay |  |  |  |  | 289 | 0.28
8 | 9 |  | Darkish grey-brown lateritic sand + clay |  |  |  |  | 304 | 0.22
9 | 10 |  | Darkish grey-brown lateritic sand + clay |  |  |  |  | 301 | 0.31
10 | 11 |  | Dark grey siltstone |  |  |  |  | 283 | 0.18
11 | 12 |  | Dark grey siltstone |  |  |  |  | 279 | 0.17
12 | 13 |  | Dark grey siltstone |  |  |  |  | 290 | 0.04
13 | 14 |  | Dark grey siltstone |  |  |  |  | 289 | 0.4
14 | 15 | 7169 | Dark grey siltstone |  |  |  |  | 290 | 0.28
15 | 16 |  | Dark grey siltstone |  |  |  |  | 279 | 0.21
16 | 17 |  | Dark grey siltstone |  |  |  |  | 286 | 0.23
17 | 18 |  | Dark grey siltstone |  |  |  |  | 313 | 0.14
18 | 19 | 7170 | Red - brown-dark hermatitic rock |  |  |  |  | 316 | 0.44
19 | 20 |  | Red - brown-grey hermatitic siltstone |  |  |  |  | 313 | 0.32
20 | 21 |  | Red - brown-grey hermatitic siltstone |  |  |  |  | 304 | 0.23
21 | 22 |  | Red - brown-grey hermatitic siltstone |  |  |  |  | 309 | 0.75
22 | 23 | 7171 | Red - brown-grey hermatitic siltstone |  |  |  |  | 305 | 0.55
23 | 24 |  | Red - brown-grey hermatitic siltstone |  |  |  |  | 302 | 0.63
24 | 25 |  | Red - brown-grey hermatitic siltstone |  |  |  |  | 288 | 0.24
25 | 26 |  | Red - brown-grey hermatitic siltstone |  |  |  |  | 280 | 0.24
26 | 27 | 7172 | Red-brown hermatite |  |  |  |  | 262 | 0.23
27 | 28 |  | Red - brown-grey hermatitic siltstone |  |  |  |  | 299 | 0.34
28 | 29 |  | Red - brown-grey hermatitic siltstone |  |  |  |  | 292 | 0.41
29 | 30 |  | Red - brown-grey hermatitic siltstone |  |  |  |  | 288 | 0.4
30 | 31
31 | 32
32 | 33
33 | 34
34 | 35
35 | 36
36 | 37
37 | 38
38 | 39
39 | 40
EOH 30m