## Sheet1
Project: Mt Bundey |  |  |  | EL Number: 10382 |  |  | Drill Type: |  | RAB
Hole Number: MBRA043 |  |  |  | Date: 17.09.08 |  | Geologist: Moses Ndasi
Easting: 766394 |  |  |  | Azimuth: |  | Background CPS: 286
Northing: 8582601 |  |  |  | Inclination:Vertical |  | Final Depth: 30m
Elevation:67m | [5 empty] | Water table:
From | To | Sample | Description |  |  |  | Code | CPS | Mag Sus
0 | 1 |  | Red brown lateritic gravels |  |  |  |  | 274 | 5.84
1 | 2 |  | Greyish red brown lateritic siltstone |  |  |  |  | 273 | 0.59
2 | 3 |  | Greyish red brown lateritic siltstone |  |  |  |  | 273 | 0.23
3 | 4 |  | Greyish red brown lateritic siltstone |  |  |  |  | 258 | 0.13
4 | 5 |  | Greyish red brown lateritic siltstone |  |  |  |  | 269 | 0.14
5 | 6 |  | Greyish red brown lateritic siltstone |  |  |  |  | 266 | 0.14
6 | 7 |  | Greyish red brown lateritic siltstone |  |  |  |  | 279 | 0.03
7 | 8 |  | Greyish red brown lateritic siltstone |  |  |  |  | 284 | 0.2
8 | 9 |  | Greyish red brown lateritic siltstone |  |  |  |  | 266 | 0.12
9 | 10 |  | Grey-browndolomitic siltstone |  |  |  |  | 266 | 0.21
10 | 11 |  | Grey-browndolomitic siltstone |  |  |  |  | 266 | 0.13
11 | 12 |  | Grey-browndolomitic siltstone |  |  |  |  | 274 | 0.14
12 | 13 |  | Grey-browndolomitic siltstone |  |  |  |  | 267 | 0.08
13 | 14 |  | Grey-browndolomitic siltstone |  |  |  |  | 247 | 0.27
14 | 15 |  | Reddish grey lateritic clay |  |  |  |  | 259 | 0.26
15 | 16 |  | Reddish grey lateritic clay |  |  |  |  | 277 | 0.22
16 | 17 |  | Reddish grey lateritic clay |  |  |  |  | 275 | 0.26
17 | 18 |  | Reddish grey lateritic clay |  |  |  |  | 270 | 0.02
18 | 19 |  | Reddish grey lateritic clay |  |  |  |  | 267 | 0.06
19 | 20 |  | Greyish red lateritic clay |  |  |  |  | 281 | 0.05
20 | 21 |  | Greyish red lateritic clay |  |  |  |  | 281 | 0.09
21 | 22 |  | Greyish red lateritic clay |  |  |  |  | 268 | 0.11
22 | 23 |  | Greyish red lateritic clay |  |  |  |  | 291 | 0.24
23 | 24 |  | Greyish red lateritic clay |  |  |  |  | 283 | 0.12
24 | 25 |  | Grey-brown lateritic siltstone |  |  |  |  | 272 | 0.06
25 | 26 |  | Grey-brown lateritic siltstone |  |  |  |  | 270 | 0.1
26 | 27 |  | Grey-brown lateritic siltstone |  |  |  |  | 269 | 0.19
27 | 28 |  | Grey-brown lateritic siltstone |  |  |  |  | 255 | 0.2
28 | 29 |  | Grey-brown lateritic siltstone |  |  |  |  | 246 | 0.06
29 | 30 |  | Grey-brown lateritic siltstone |  |  |  |  | 241 | 0.05
30 | 31
31 | 32
32 | 33
33 | 34
34 | 35
35 | 36
36 | 37
37 | 38
38 | 39
39 | 40
40 | 41
EOH @ 30m