## Sheet1
Last reviewed 17/08/2008 v6
by: R. Gordon
LOGGING CODES
Code | Description
DRILL TYPE
PQ3 | PQ3 Core 83mm dia.
HQ | HQ Core 63.5mm dia.
HQ3 | HQ3 Core 61mm dia.
NQ | NQ Core 47.6mm dia.
NQ3 | NQ3 Core 45mm dia
BQ | BQ Core 36.5mm dia.
BQ3 | BQ3 Core 33.5mm dia.
OPEN | Open hole hammer
RC3.5 | Reverse Circulation percussion 3.5 inch Hammer
RC4.5 | Reverse Circulation percussion 4.5 inch Hammer
RC5.5 | Reverse Circulation percussion 5.5 inch Hammer
RC7.5 | Reverse Circulation percussion 7.5 inch Hammer
RAB | Rotary Air Blast
MUD | Rotary Mud
SAMPLE TYPE
CHIP | Cuttings from RC, RAB, Open Hole precollars
CORE | whole core
FCORE | Core - Fillet cut
HCORE | Core - Half cut
QCORE | Core - Quarter cut
PCORE | Core - Petrology
GCORE | Core - Geotech
DUP | Duplicate sample
RESPLIT | Resplit CHIP sample
COMP | Composite CHIP sample
NS | No Sample
STD | Standard
SAMPLE CATAGORY
NS | no sample return, or available
GNS | nosample taken, based on geological observation
ORIG | original field sample
RESAMPLE | new sample from previously sampled location
RESPLIT | re-split original sample
DUP | duplicate sample taken from original sample material
STD | standard, pre-prapared
NOSAMP | no sample collected
SAMPLE COLLECTION METHOD
RIFFLE | Bulk sample put through riffle splitter
GRAB | Assay sample scooped or hand-grabed from bulk sample bag
SAMPLE WETNESS
D | dry | Runs through sieve
M | moist | Forms clumps, will push through sieve
MC | mud contaminated | Drilling mud contamination
S | sticky | Sieve becomes clogged with clay
W | wet | Moisture will squeeze from a clump
LQ | liquid | Fines suspended in water
OXIDATION |  | REPLACES WEATHERING CODES
OX | Oxidized | All minerals weathered to oxides and/or clay with relict quartz
BOCO | Base Of Complete OX | Recorded at first appearance of POX
POX | Partially Oxidised | Sulfides, and/or relict fresh rock minerals observed
TFR | Top of Fresh Rock | Recorded at first appearance of FR
FR | Fresh Rock | No minerals weathered to Fe oxides or clay
COLOUR INTENSITY
BRT | bright
LT | light
MED | medium
DRK | dark
VDRK | very dark
IR | irridescent
DUL | dull
COLOUR
BLK | black
BLKBR | black brown
BL | blue
BR | brown
CM | cream
GY | gray
GYBR | gray brown
GYGN | gray green
GYPK | gray pink
GN | green
GNBR | green brown
KK | khaki
OL | olive
OG | orange
OGBR | orange brown
PK | pink
PP | purple
RD | red
RDBR | red brown
RDGY | red gray
VL | violet
WH | white
WHGY | white gray
YE | yellow
YEBR | yellow brown
FORMATIONS & MEMBERS (age order)
LITHOLOGY (GeoScience Australia Codes)
NON-ROCK
NC | No Code
UND | Undifferentiated
FILL | Fill | earthworks, drill pad, roadbase etc
NR | No return | No return from RC drilling
REGOLITH |  | (fragmental and unconsolidated residual or transported material overlaying bedrock)
Fragmentals & Agglomerates
CLY | clay | contains high percentage of fine (<4um) particles and colloidal substances
DST | dust | dry clay and silt sized earthy material
GVL | gravel | unconsolidated sediment of mostly rounded rock fragments with particles larger than sand size
GRU | grus | the fragmental products of insitu disintegration of granitic rocks
LAG | lag | accumulated sufacial residual of hard fragments after the finer material has been removed by winds
MUD | mud | mixture of silt and clay sized earthy material
SND | sand | loose aggregate of mineral or rock particles of sand size ranging 62-2000um
SCRE | scree | loose fragmental material mantling a slope
SLT | silt | loose aggregate of mineral or rock particles of silt-size ranging 4-62um
Transported
ALUV | alluvium | unconsolidated detrital material deposited by a stream or other body of running water
COLV | colluvium | loose sediments deposited by rainwash, sheetwash or creep, collecting at base of slope
Soil and Duricrust
LATT | laterite | highly weathered red subsoil rich in secondary minerals of iron and aluminum
LOM | loam | rich permeable soil with a friable mixture of clay, silt and sand
SOIL | soil | natural plant supporting unconsolidated surfacial mineral or organic material
CLCR | calcrete | a calcareous duricrust
DUR | duricrust | hard crust formed within regolith by either relative or absolute accumulations of natural cements
FRCT | ferricrete | a ferruginous duricrust
PIS | pisolite | sedimentary rock, usually a limestone, consisting of pisoliths cemented together
PIST | pisolitic ironstone | ironstone comprised of round iron rich accretionary pisoliths
SLCT | silcrete | strongly indurated siliceous material cemented by and largely composed of forms of silica
RESIDUAL
CLY | clay | undefinable parent rock, no relict textures or fabric
GO | gossan | iron bearing weathered product overlying a sulphide deposit
GSQ | gossanous quartz
PLDZ | pallid zone | the lower zone in a deep weathering profile consisting mostly of kaolinite, +/- original rock structure
RES | residium | weathered residual bedrock, possibly occuring as soil or saprolite
SPRK | saprock | slightly weathered bedrock
SPLT | saprolite | soft clay-rich chemically weathered rock; original undisturbed rock structures are preserved
IGNEOUS
Plutonic | (light to dark order)
GRT | granite | a holocrystalline quartz bearing plutonic rock
PEG | pegmatite | an exceptionally coarse-grained igneous rock
APL | aplite | light coloured hypabyssal igneous rock with fine-grained granular aplitic texture
GRD | granodiorite | coarse grained plutonic rocks typically containing quartz, plagioclase, potassium feldspar, biotite and hornblende
TNL | tonalite | plutonic rock with Q ranging 20-60 and P/(A+P)>90
SYN | syenite | plutonic rocks containing K-feldspar, lesser plagioclase, and mafic minerals such as amphibole
MZT | monzonite | contains equal amounts of alkali feldspar and plagioclase, little quartz and augite as the main mafic mineral
DRT | diorite | intermediate plutonic rocks composed of dark-coloured amphibole, sodic plagioclase and pyroxene
GAB | gabbro | dark coloured basic intrusive rocks composed of calcic plagioclase and clinopyroxene
Volcanic | (light to dark order)
RHY | rhyolite | volcanic rock with Q/(Q+A+P) ranging 20-60% and P/(A+P) ranging 10-65%
RHD | rhyodacite | volcanic rock intermediate between rhyolite and dacite
DAC | dacite | fine grained extrusive rock andesitic composition but with less calcic plagioclase and more quartz
LTT | latite | porphyritic extrusive with phenocrysts of plagioclase and potassium feldspar in nearly equal amounts
ANT | andesite | the extrusive equivalent of diorite composed primarily of of sodic plagioclase and one or more of the mafic minerals.
BLT | basalt | dark coloured mafic rock most commonly extrusive and composed chiefly of calcic plagioclase and clinopyroxene
DLT | dolerite | intrusive rock consisting of labradorite and pyroxene and characterised by ophitic texture
Volcanic - General
FVOL | felsic volcanic | extrusive volcanic having abundant light coloured minerals
IVOL | intermediate volcanic | an extrusive igneous rock intermediate between mafic and felsic and generally having a silica content of 54-65%
MVOL | mafic volcanic | extrusive igneous rock composed chiefly of one or more ferromagnesian dark-coloured modal minerals
SEDIMENTARY
Terriginous | (size order)
SDBX | sedimentary breccia | breccia formed by sedimentary processes
CNGL | conglomerate | coarse grained clastic sedimentary rock containing rounded to subangular fragments > 2mm in diameter
SDST | sandstone | clastic rock containing rounded or angular fragments of sand size
ASDST | Arkosic sandstone | Feldspar rich sandstone
LSDST | lithic sandstone | lithic rich sandstone, observed in Crearter Fmn or Quartzite Member at Mount Fitch
QSDST | quartz sandstone | quartz rich sandstone, observed in Creater Fmn or Quartzite Member at Mount fitch
GYWK | greywacke | an impure sandstone
SLST | siltstone | an indurated silt having the texture and composition of shale but lacking its fine lamination or fissility
MDST | mudstone | a sedimentary rock in which the proportions of clay and silt are approximately equal
SHLE | shale | laminated indurated rock with >67% clay-sized minerals
BLSH | black shale | dark thinly laminated carbonaceous shale exceptionally rich in organic matter
Carbonate | (size order)
CARB | carbonate rock - undiff.
LMST | limestone | sedimentary rock containing > 50% of calcium carbonate (high acid fizz)
DOL | dolomite / dolostone | sedimentary rock consisting of dolomite mineral (low acid fizz)
DOLSH | dololutite / doloshale
SILDOL | silicified dolomite | completely silicified, relict DOL textures common at Area55
MAG | magnetite | sedimentary rock consisting of magnetite mineral (no acid fizz)
Precipitate &/or Replacement
CHRT | chert | hard dense micro-cryptocrystalline sedimentary rock dominated by quartz
JASP | jasper | chert associated with iron ores and characteristically red due to iron oxide impurities
TRVN | travertine | finely crystalline massive or concretionary limestone formed by rapid precipitation from surface and groundwaters
METAMORPHIC | (grade order)
AGLT | argillite | a compact rock formed by the weak metamorphism of mudstone
SLA | slate | compact fine-grained metamorphic rock that possesses a slaty cleavage so that it can be split into slabs or plates
PHYL | phyllite | metamorphosed rock intermediate in grade between slate and mica schist
SCHT | schist | strongly foliated crystalline rock formed by dynamic metamorphism
CSCHT | cordierite schist | unit within Whites Fmn at Browns deposit; cordierite porphroblasts in micacious phyllite or schist
ATSCHT | actinolite tremolite schist | unit recognised at Area55, probably within Coomalie Dolostone, weakly schistose often coarse grained
MUSCHT | muscovite schist | varient of ATSCHT at Area 55
GNS | gneiss | foliated metamorphic rock with bands of granular minerals alternating with bands of flakey or elongate minerals
AMP | amphibolite | a crystalloblastic rock consisting of amphibole and plagioclase with little quartz
HFL | hornfels | fine grained, composed of a mosaic of un-orientated equidimensional grains, formed by contact metamorphism
MBL | marble | metamorphic rock consisting of recrystallised calcite or dolomite, usually with a granoblastic saccharoidal texture
QZT | quartzite | granoblastic metamorphic rock consisting of recrystallised quartz
CSRK | calc-silicate rock | metamorphic rock consisting of mainly calcium-bearing silicates such as diopside and wollastonite
MINERALIZED ROCK, OTHER
MSU | massive sulphide | great concentration of metallic sulphide minerals
QV | quartz vein, massive
BR | breccia, undifferentiated | Use where present to a sufficient extent to recognise as a mappable / logable unit
QUALIFIERS (MINERALS (GeoScience Australia Codes) & CLASTS)
Lithic Clasts
COB | cobble
GVL | gravel, clasts greater than 2mm
LITH | undifferentiated rock clasts
SND | sand, grains 0.6mm to 2mm
CLY | clay
SDST | sandstone
SLST | siltstone
SLT | silt, grains finer than 0.6mm
GRN | granite
FVOL | felsic volcanic
IVOL | intermediate volcanic
MVOL | mafic volcanic
Mica
BT | biotite
MICA | mica
MS | muscovite
SERI | sericite
Chlorite
CL | chlorite
Clay
ALU | alunite
CLYFE | clay - ferruginous
CLYGT | clay - goethitic
CLYHEM | clay - haematitic
CLYLM | clay - limonitic
CLY | clay mineral
KLN | kaolinite
MNT | montmorillonite
Silicates
AND | andalusite
CRD | cordierite
EP | epidote
KY | kyanite
PRL | pyrophyllite
SIL | sillimanite
TOUR | tourmaline
TLC | talc
Silica
CLC | chalcedony
GNT | garnet
OPL | hydrous silicate - opal/potch
QZ | quartz
Feldspars
AB | albite
FELD | feldspar
KFELD | K-feldspar
MC | microcline
OR | orthoclase
PL | plagioclase
Amphiboles
ACT | actinolite
AMP | Amphibole (undifferentiated)
ATH | anthophyllite
HBL | hornblende
TR | tremolite
Pyroxenes
AUG | augite
DI | diopside
HD | hedenbergite
PRX | Pyroxene (undifferentiated)
Oxides
FEOX | undifferenciated iron oxide
GT | goethite
HEM | hematite
ILM | ilmenite
LMN | limonite
PSI | psilomelane
Carbonaceous
GR | graphite
CBN | carbonaceous material
Carbonates
ARG | aragonite | CaCO3 strong fizz
CAL | calcite | CaCO3 strong fizz with HCL
CER | cerussite | PbCO3 no fizz
DOL | dolomite | CaMg(CO3)2 weak fizz
MAG | magnesite | MgCO3 no fizz
SD | siderite | FeCO3 very weak/no fizz
TEXTURE & FABRIC (GeoScience Australia Codes)
AGAL | algal
ALT | altered
AM | amorphous
AMY | amygdaloidal
APH | aphanitic
BA | banded | undifferentiated layering greater than 10mm thick
BED | bedded | Sedimentary layering greater than 10mm thick
BLE | bleached
BLK | blocky | layering splits 300-1000mm thick
BOT | botryoidal
BO | bouldery
BOU | boudinaged
BOX | boxwork
BRDU | brittle-ductile deformed fabric
BRFA | breccia - fault hosted | typically angular clasts +/- rounded finer clasts in fault gouge matrix
BRHY | breccia - hydrothermal | clasts within hydrothermally introduced matrix, exhibiting milled or shatter textures
BRML | breccia - milled | gennerally mixed and rotated clasts, finer clasts tend to be rounded
BRSED | breccia - sedimentary | of sedimentary origon pre lithification
BRSH | breccia - shatter | unmixed and un-rotated clasts in an introduced matrix
BRCL | breccia - collapse | mixed angular clasts
BR | brecciated
BRK | broken
CEM | cemented
CHY | cherty
CLSS | clast supported
CLAC | clastic
CLV | cleaved
CGR | coarse-grained
CON | conchoidal
CGC | conglomeratic
CX | cryptocrystalline | microscopic
XLN | crystalline | visable crystals in rock, such as in magnesite
CRN | crenulated
CYC | cyclic
DEF | deformed
EPC | epiclastic
EQ | equigranular
FGR | fine grained
FISS | fissile | layering splits up to 10mm thick
FLAG | flaggy | layering splits 10-100mm thick
FB | flow banded
FD | folded
FO | foliated
FOW | foliated - weakly
FOM | foliated - moderately
FOS | foliated - strongly
FOB | foliation parallel bedding
FR | fractured
FRAG | fragmental
FRI | friable
GL | glassy
GRB | granoblastic | equal-sized crystals in non-foliated metamorphic rock
GTY | gritty
HET | heterolithic
IBED | interbedded
INT | intergrowth/cuniform
ITV | intrusive
JO | jointed
JSP | jaspilitic
LAM | laminated | layering less than 10mm thick
LAY | layered
LEA | leached
MAS | massive | layering splits greater than 1000mm thick
MTXS | matrix supported
M | medium
MGR | medium grained
MEG | megacrystic
MX | microcrystalline
MO | mottled
MDY | muddy
NOD | nodular
OO | oolitic
PIS | pisolitic
PLY | polymict
P | poorly sorted
CEMP | poory cemented
PORS | porous
POR | porphyritic
POB | porphyroblastic (schist with metacrysts)
PSC | psammitic
PYC | pyroclastic
RX | recrystallised
RLC | relic rock textures and/or fabric
RES | residual
RTRO | retrograde
REW | reworked
RL | rhythmic-layered
SAC | saccharoidal
SA | sandy
SCHS | schistose
SH | sheared
SLY | silty
SL | slickensided
SLB | slabby | layering splits 100-300mm thick
SOF | soft
SPH | spherulitic
SPT | spotted
STRO | stromatilitic
STYL | stylolitic
CEMS | strongly cemented
TBD | thick bedded | 300-1000mm thick
TNB | thinly bedded | 10-100mm thick
TRAN | transported
TFC | tuffaceous
UND | undifferentiated
VND | veined
VE | vesicular
VI | vitric
VCC | volcaniclastic
VU | vuggy
XEN | xenolithic
BRITTLE STRUCTURE
BR | breccia | angular clasts in matrix
FA | fault | visable displacement across structure
FZ | fault zone | numerous displacement fractures +/- fault breccia or gouge
SZ | shear zone | crushed +/- brecciated by parallel fractures
STRUCTURE QUALIFIERS
BRD | breccia dominant
GGD | gouge dominant
PLD | parallel fracture dominant
BDD | brittle-ductile dominant
BRFA | breccia - fault hosted | typically angular clasts +/- rounded finer clasts in fault gouge matrix
BRHY | breccia - hydrothermal | clasts within hydrothermally introduced matrix, exhibiting milled or shatter textures
BRML | breccia - milled | gennerally mixed and rotated clasts, finer clasts tend to be rounded
BRSED | breccia - sedimentary | of sedimentary origon pre lithification
BRSH | breccia - shatter | unmixed and un-rotated clasts in an introduced matrix
BRCL | breccia - collapse | mixed angular clasts
VEIN MINERALS
ADU | adularia
APL | aplite
BT | biotite
CAL | calcite
CS | calc-silicate
CARB | carbonate
CCP | chalcopyrite
CL | chlorite
DOL | dolomite
EP | epidote
GN | galena
HEM | hematite
LMN | limonite
PEG | pegmatite
PY | pyrite
QZ | quartz
QZGL | quartz - glassy
QZML | quartz - milky
QZSK | quartz - smokey
QZVU | quartz - vuggy
QZBR | quartz breccia
QZBI | quartz-biotite
QZCA | quartz-calcite
QZCASI | quartz-calcsilicate
QZFE | quartz-FeOx
QZKF | quartz-kfeldspar
QZPY | quartz-pyrite
QZSERI | quartz-sericite
QZSU | quartz-sulfide
SERI | sericite
SD | siderite
SULP | sulphide
VEIN STYLE
BP | bedding parallel
INFIL | breccia void infill
CCFAB | cross-cut bedding and fabric
CCVN | cross-cut older veining
EXT | extensional
FOP | foliation parallel
LAM | laminated
MAS | massive
PLN | plannar
CPLN | curvi-plannar
PTYG | ptygmatic
STR | stringers
STW | stockwork/shatter breccia infill
VLT | veinlets
STYL | stylolitic
SVG | selvage
ALTERATION MINERALS & ASSEMBLAGES
Mineral Assemblages
ARG | argillic | clay minerals (kaollinite, smectite, illite)
CBZ | carbonatization | carbonate minerals (calcite, ankerite, siderite, dolomite +/- talc, chlorite, sericite, albite
GRSN | greisen | quartz, muscovite, chlorite, tourmaline, flourite
PYL | phyllic | sericite and quartz
K | potassic | biotite, K-feldspar, adularia
PROP | propylitic | distal green alteration - clorite, epidote, actinolite
SC | silication | quartz +/- silicate minerals (e.g. garnet, tourmaline, biotite
SI | silicification | quartz, chalcedony
SIPY | Silica-pyrite | pervasive silica-pyrite, pyrite tends to be very fine grained giving gray color to rock
SK | skarn | garnet, pyroxene, other calc-silicates
Discrete Minerals (GeoScience Australia Codes)
AB | albite
ALU | alunite
CAL | calcite
CS | calc-silicate
CARB | carbonate
CL | chlorite
CLAY | clay
DOL | dolomite
EP | epidote
HEM | hematite
FEOX | iron oxide
KLN | kaolinite
LMN | limonite
MGT | magnetite
PY | pyrite
PO | pyrrhotite
RR | red rock
SERI | sericite | usually replacing feldspar
SERP | serpentinite
SD | siderite
SU | sulfide
TLC | talc
TR | tremolite
ZEOL | zeolite | replacement of volcanic glass
ALTERATION INTENSITY
UA | unaltered
W | weak
M | moderate
S | strong
I | intense
ALTERALTION STYLE
ALTF | alteration fronts
AGG | mineral aggregates
DISS | disseminated
HSZONE | high strain zone
INFIL | breccia / void infill
LAYER | layer controlled
MFRAC | microfracture
PERV | pervasive
REG | regional / background
SRMTX | selective replacement of matrix
SRMF | selective replacement of minerals or frags
SPERV | semi-pervasive
TGPH | telegraph
VNHLO | vein halo
VNSLV | vein selvage
ECONOMIC MINERALIZATION (GeoScience Australia Codes)
Oxides & Carbonates & Natives |  | Simplified formulas
SB | antimony | Sb
AZ | azurite | CuCO3 OH
CU | copper | Cu
CUP | cuprite | CuO2
AU | gold | Au
MGT | magnetite | FeO2
MAL | malachite | CuCO3 OH
PIT | pitchblende | UO2
SCH | scheelite | CaWO4
AG | silver | Ag
URN | uraninite | UO2
ZNC | zincite | ZnMnO
Sulfides & Sulfates |  | Simplified formulas
APY | arsenopyrite | AsFeS2
BRT | barite | BaSO4
BN | bornite | Cu5FeS4
CC | chalcocite | Cu2S
CCP | chalcopyrite | CuFeS2
COB | cobaltite | CoAsS2
CV | covellite | CuS
GN | galena | PbS2
MCS | marcasite | FeS2
MLL | millerite | NiS2
MOL | molybdenite | MoS2
PN | pentlandite | NiFeS2
PY | pyrite | FeS2
PO | pyrrhotite | FeS2
SGN | siegenite | NiCoS2
SP | sphalerite | ZnFeS2
SULP | Sulfide - undifferentiated
ECONOMIC MINERALIZATION SYTLE
BP | bedding parallel
BB | blebs
BRCLST | breccia clasts
DISS | disseminated
FOP | foliation parallel
INFIL | breccia void infill
INT | intergrowths
LAYER | layer controlled
MAS | massive
MSU | bedded massive sulfide
SEC | secondary
SH | shear associated
STW | stockwork
STR | stringers
VEIN | vein related
WLD | whisps, laminations, disseminations (common in BLSH)

## Sheet2
DUP