## Cobar Stm Seds
Tenement_Number | Tenement_name | Site | Date | Sample_ID | Sampler | GDA_E | GDA_N | GDA_Zone | Sample_type | ALS_ report | Comments | As_mg/kg | Ba_mg/kg | Be_mg/kg | Cd_mg/kg | Cr_mg/kg | Co_mg/kg | Cu_mg/kg | Pb_mg/kg | Mn_mg/kg | Ni_mg/kg | V_mg/kg | Zn_mg/kg | K_mg/kg | U_mg/kg | Th_mg/kg | Hg_mg/kg
MLN 578 | Cobar II | C01 | 2010-08-21 | 20017 | DO | 808127 | 8060504 | 53 | stream sediment | EB1019195 EB1100125 EO9210240 | sampled before earthworks for drilling | <5 | 10 | <1 | <1 | 14 | 4 | 11 | <5 | 122 | 7 | 21 | 19 | 100 | 2.9 | 0.6 | <0.1
MLN 578 | Cobar II | C02 | 2010-08-21 | 20018 | DO | 807826 | 8060797 | 53 | stream sediment | EB1019195 EB1100125 EO9210240 | sampled before earthworks for drilling | <5 | 10 | <1 | <1 | 20 | 6 | 7 | <5 | 93 | 10 | 29 | 16 | 130 | 2.8 | 0.6 | <0.1
MLN 578 | Cobar II | C03 | 2010-08-21 | 20019 | DO | 807818 | 8060901 | 53 | stream sediment | EB1019195 EB1100125 EO9210240 | sampled before earthworks for drilling | 30 | 80 | 1 | <1 | 88 | 49 | 308 | 103 | 565 | 95 | 939 | 190 | 1900 | 9840 | 5.6 | <0.1
MLN 578 | Cobar II | C04 | 2010-08-21 | 20020 | DO | 807723 | 8061280 | 53 | stream sediment | EB1019195 EB1100125 EO9210240 | sampled before earthworks for drilling | <5 | <10 | <1 | <1 | 11 | 3 | 6 | <5 | 59 | 5 | 33 | 98 | 130 | 10.9 | 0.5 | <0.1
MLN 578 | Cobar II | C05 | 2010-08-21 | 20021 | DO | 807752 | 8061716 | 53 | stream sediment | EB1019195 EB1100125 EO9210240 | sampled before earthworks for drilling | <5 | 20 | <1 | <1 | 25 | 6 | 12 | <5 | 121 | 14 | 49 | 15 | 190 | 10.4 | 0.8 | <0.1

## Cobar Waters
Tenement_Number | Tenement_name | Site | Date | Sample_ID | Sampler | GDA_E | GDA_N | GDA_Zone | Sample_type | Comments | K_mg/L | As_mg/L | Ba_mg/L | Be_mg/L | Cd_mg/L | Co_mg/L | Cr_mg/L | Cu_mg/L | Mn_mg/L | Ni_mg/L | Pb_mg/L | V_mg/L | Zn_mg/L | Th_mg/L | U_mg/L | Th_mg/L | U_mg/L | Hg_mg/L | As_mg/L | Be_mg/L | Ba_mg/L | Cd_mg/L | Cr_mg/L | Co_mg/L | Cu_mg/L | Pb_mg/L | Mn_mg/L | Ni_mg/L | Th_mg/L | U_mg/L | V_mg/L | Zn_mg/L | Hg_mg/L | Hg_mg/L
MLN 578 | Cobar II | C01 | 2010-10-10 | 20022 | GD | 808127 | 8060504 | 53 | Water | sampled after drilling and rehabilitation | <1 | <0.001 | 0.003 | <0.001 | <0.0001 | <0.001 | <0.001 | <0.001 | <0.001 | <0.001 | <0.001 | <0.01 | 0.012 | <0.001 | <0.001 | <0.001 | <0.001 | <0.0001
MLN 579 | Cobar II | C02 | 2010-10-10 | 20023 | GD | 807831 | 8060794 | 53 | Water | sampled after drilling and rehabilitation | <1 | <0.001 | 0.004 | <0.001 | <0.0001 | <0.001 | <0.001 | <0.001 | <0.001 | <0.001 | <0.001 | <0.01 | 0.005 | <0.001 | <0.001 | <0.001 | <0.001 | <0.0001
MLN 580 | Cobar II | C04 | 2010-10-10 | 20024 | GD | 807723 | 8061280 | 53 | Water | sampled after drilling and rehabilitation | 1 | <0.001 | 0.004 | <0.001 | <0.0001 | <0.001 | <0.001 | 0.001 | 0.001 | <0.001 | <0.001 | <0.01 | 0.013 | <0.001 | <0.001 | <0.001 | <0.001 | <0.0001
MLN 581 | Cobar II | C05 | 2010-10-10 | 20025 | GD | 807752 | 8061716 | 53 | Water | sampled after drilling and rehabilitation | 1 | <0.001 | 0.011 | <0.001 | <0.0001 | <0.001 | <0.001 | 0.001 | 0.005 | <0.001 | <0.001 | <0.01 | <0.005 | <0.001 | 0.001 | <0.001 | 0.001 | <0.0001
MLN 578 | Cobar II | C01 | 2010-08-22 | 20112 | GD | 808127 | 8060504 | 53 | Water | sampled before earthworks for drilling | <1 | <0.001 | 0.003 | <0.001 | <0.0001 | <0.001 | <0.001 | <0.001 | 0.002 | <0.001 | <0.001 | <0.01 | <0.005 | <0.001 | <0.001 | <0.001 | <0.001 | <0.0001
MLN 578 | Cobar II | C02 | 2010-08-22 | 20113 | GD | 807831 | 8060794 | 53 | Water | sampled before earthworks for drilling | <1 | <0.001 | 0.002 | <0.001 | <0.0001 | <0.001 | <0.001 | 0.001 | <0.001 | <0.001 | <0.001 | <0.01 | 0.008 | <0.001 | <0.001 | <0.001 | <0.001 | <0.0001
MLN 578 | Cobar II | C04 | 2010-08-22 | 20114 | GD | 807723 | 8061280 | 53 | Water | sampled before earthworks for drilling | 1 | <0.001 | 0.019 | <0.001 | <0.0001 | <0.001 | <0.001 | 0.001 | <0.001 | <0.001 | <0.001 | <0.01 | <0.005 | <0.001 | 0.012 | <0.001 | 0.022 | <0.0001
MLN 578 | Cobar II | C05 | 2010-08-22 | 20115 | GD | 807752 | 8061716 | 53 | Water | sampled before earthworks for drilling | <1 | <0.001 | 0.017 | <0.001 | <0.0001 | <0.001 | <0.001 | <0.001 | <0.001 | <0.001 | <0.001 | <0.01 | <0.005 | <0.001 | 0.001 | <0.001 | 0.002 | <0.0001
MLN 578 | Cobar II | C06-SW | 2009-07-01 | MNL578-1 | DvdH | 808423 | 8060277 | 53 | Water | sampled 1 year before earthworks for drilling | <1 | <0.001 | 0.001 | <0.001 | <0.0001 | <0.001 | 0.002 | <0.001 | 0.002 | <0.001 | <0.001 | <0.01 | 0.007 | <0.001 | <0.001 |  |  |  | <0.001 | <0.001 | 0.003 | <0.0001 | <0.001 | <0.001 | 0.001 | <0.001 | 0.005 | <0.001 | <0.001 | <0.001 | <0.01 | <0.005 | <0.0001 | <0.0001
MLN 578 | Cobar II | C07-SW | 2009-07-01 | MNL578-2 | DvdH | 807716 | 8061241 | 53 | Water | sampled 1 year before earthworks for drilling | <1 | <0.001 | 0.003 | <0.001 | <0.0001 | <0.001 | 0.002 | 0.001 | 0.01 | <0.001 | <0.001 | <0.01 | <0.005 | <0.001 | <0.001 |  |  |  | <0.001 | <0.001 | 0.005 | <0.0001 | <0.001 | <0.001 | 0.002 | <0.001 | 0.066 | <0.001 | <0.001 | 0.001 | <0.01 | <0.005 | <0.0001 | <0.0001