## COBAR - Monitoring List
Site ID - Water | Site ID - Sediment | Easting | Northing
C01-SED | C01-SW | 808127 | 8060504
C02-SED | C02-SW | 807826 | 8060797
C03-SED | - | 807818 | 8060901
C04-SED | C04-SW | 807723 | 8061280
C05-SED | C05-SW | 807752 | 8061716
- | C06-SW | 808423 | 8060277
- | C07-SW | 807716 | 8061241

## EVA - Monitoring List
Site ID | Easting | Northing
E01-SED | 798923 | 8042544
E02-SED | 798944 | 8042558
E03-SED | 798945 | 8042499
E04-SED | 798993 | 8042705
E05-SED | 799185 | 8042886
E06-SED | 799193 | 8042890
E07-SED | 799205 | 8042846
E08-SED | 799352 | 8042562
E09-SED | 799012 | 8042358
E10-SED | 799224 | 8042843
E11-SED | 798859 | 8042414
E12-SED | 798926 | 8042433
E13-SED | 798849 | 8042488
E14-SED | 798996 | 8042721
E15-SED | 799165 | 8042882
E16-SED | 799212 | 8042827
E17-SED | 799318 | 8042587
E18-SED | 798975 | 8042640

## Cobar Sediment
Site ID | Lab ID | Easting | Northing | Sample Type | Date Sampled | Comments | Cation | Total Metals | [13 empty] | Total Recoverable Mercury
[7 empty] | Potassium mg/kg | Arsenic mg/kg | Barium mg/kg | Beryllium mg/kg | Cadmium mg/kg | Chromium mg/kg | Cobalt mg/kg | Copper mg/kg | Lead mg/kg | Manganese mg/kg | Nickel mg/kg | Vanadium mg/kg | Zinc mg/kg | Uranium mg/kg | Thorium mg/kg | Mercury mg/kg
[6 empty] | ISQG-High |  | 70 |  |  | 10 | 370 |  | 270 | 220 |  | 52 |  | 410 |  |  | 1
[6 empty] | ISQG-Low |  | 20 |  |  | 1.5 | 80 |  | 65 | 50 |  | 21 |  | 200 |  |  | 0.15
C01-SED | 20017 | 808127 | 8060504 | Sediment | 2010-08-21 | sampled before earthworks for drilling | 100 | <5 | 10 | <1 | <1 | 14 | 4 | 11 | <5 | 122 | 7 | 21 | 19 | 2.9 | 0.6 | <0.1
C02-SED | 20018 | 807826 | 8060797 | Sediment | 2010-08-21 | sampled before earthworks for drilling | 130 | <5 | 10 | <1 | <1 | 20 | 6 | 7 | <5 | 93 | 10 | 29 | 16 | 2.8 | 0.6 | <0.1
C03-SED | 20019 | 807818 | 8060901 | Sediment | 2010-08-21 | sampled before earthworks for drilling | 1900 | 30 | 80 | 1 | <1 | 88 | 49 | 308 | 103 | 565 | 95 | 939 | 190 | 9840 | 5.6 | <0.1
C04-SED | 20020 | 807723 | 8061280 | Sediment | 2010-08-21 | sampled before earthworks for drilling | 130 | <5 | <10 | <1 | <1 | 11 | 3 | 6 | <5 | 59 | 5 | 33 | 98 | 10.9 | 0.5 | <0.1
C05-SED | 20021 | 807752 | 8061716 | Sediment | 2010-08-21 | sampled before earthworks for drilling | 190 | <5 | 20 | <1 | <1 | 25 | 6 | 12 | <5 | 121 | 14 | 49 | 15 | 10.4 | 0.8 | <0.1

## Cobar Water
Cobar Water Samples | [6 empty] | * indicates analyte tested outside of holding time.
Site ID | Lab ID | Easting | Northing | Sample Type | Date Sampled | Comments | Cation | Dissolved Metals | [13 empty] | Total Metals |  | Dissolved
[7 empty] | Potassium mg/L | Arsenic mg/L | Barium mg/L | Beryllium mg/L | Cadmium mg/L | Cobalt mg/L | Chromium mg/L | Copper mg/L | Manganese mg/L | Nickel mg/L | Lead mg/L | Vanadium mg/L | Zinc mg/L | Thorium mg/L | Uranium mg/L | Thorium mg/L | Uranium mg/L | Mercury mg/L
[6 empty] | ANZECC 80% |  | 0.042 | n/a | n/a | 0.0008 | n/a | n/a | 0.0025 | 3.6 | 0.017 | 0.0094 | n/a | 0.031 | n/a | n/a
[6 empty] | ANZECC 95% |  | 0.013 | n/a | n/a | 0.0002 | n/a | n/a | 0.0014 | 1.9 | 0.011 | 0.0034 | n/a | 0.008 | n/a | n/a
C01-SW | 20112 | 808127 | 8060504 | SW | 2010-08-22 | sampled before earthworks for drilling | <1 | <0.001 | 0.003 | <0.001 | <0.0001 | <0.001 | <0.001 | <0.001 | <0.001 | <0.001 | <0.001 | <0.01 | 0.012 | <0.001 | <0.001 | <0.001 | <0.001 | <0.0001*
| 20022 | 808127 | 8060504 | SW | 2010-10-10 | sampled after drilling and rehabilitation | <1* | <0.001 | 0.003 | <0.001 | <0.0001 | <0.001 | <0.001 | <0.001 | 0.002 | <0.001 | <0.001 | <0.01 | <0.005 | <0.001 | <0.001 | <0.001 | <0.001 | <0.0001
C02-SW | 20113 | 807831 | 8060794 | SW | 2010-08-22 | sampled before earthworks for drilling | <1 | <0.001 | 0.004 | <0.001 | <0.0001 | <0.001 | <0.001 | <0.001 | <0.001 | <0.001 | <0.001 | <0.01 | 0.005 | <0.001 | <0.001 | <0.001 | <0.001 | <0.0001*
| 20023 | 807831 | 8060794 | SW | 2010-10-10 | sampled after drilling and rehabilitation | <1* | <0.001 | 0.002 | <0.001 | <0.0001 | <0.001 | <0.001 | 0.001 | <0.001 | <0.001 | <0.001 | <0.01 | 0.008 | <0.001 | <0.001 | <0.001 | <0.001 | <0.0001
C04-SW | 20114 | 807723 | 8061280 | SW | 2010-08-22 | sampled before earthworks for drilling | 1 | <0.001 | 0.004 | <0.001 | <0.0001 | <0.001 | <0.001 | 0.001 | 0.001 | <0.001 | <0.001 | <0.01 | 0.013 | <0.001 | <0.001 | <0.001 | <0.001 | <0.0001*
| 20024 | 807723 | 8061280 | SW | 2010-10-10 | sampled after drilling and rehabilitation | 1* | <0.001 | 0.019 | <0.001 | <0.0001 | <0.001 | <0.001 | 0.001 | <0.001 | <0.001 | <0.001 | <0.01 | <0.005 | <0.001 | 0.012 | <0.001 | 0.022 | <0.0001
C05-SW | 20115 | 807752 | 8061716 | SW | 2010-08-22 | sampled before earthworks for drilling | 1 | <0.001 | 0.011 | <0.001 | <0.0001 | <0.001 | <0.001 | 0.001 | 0.005 | <0.001 | <0.001 | <0.01 | <0.005 | <0.001 | 0.001 | <0.001 | 0.001 | <0.0001*
| 20025 | 807752 | 8061716 | SW | 2010-10-10 | sampled after drilling and rehabilitation | <1* | <0.001 | 0.017 | <0.001 | <0.0001 | <0.001 | <0.001 | <0.001 | <0.001 | <0.001 | <0.001 | <0.01 | <0.005 | <0.001 | 0.001 | <0.001 | 0.002 | <0.0001
C06-SW | MLN578-1 | 808423 | 8060277 | SW | 2009-07-01 | 2009 | <1 | <0.001 | 0.001 | <0.001 | <0.0001 | <0.001 | 0.002 | <0.001 | 0.002 | <0.001 | <0.001 | <0.01 | 0.007 | <0.001 | <0.001 | <0.001 | <0.001 | <0.0001
C07-SW | MLN578-2 | 807716 | 8061241 | SW | 2009-07-01 | 2009 | <1 | <0.001 | 0.003 | <0.001 | <0.0001 | <0.001 | 0.002 | 0.001 | 0.010 | <0.001 | <0.001 | <0.01 | <0.005 | <0.001 | <0.001 | <0.001 | 0.001 | <0.0001
Cobar Sediment Samples
Site ID | Lab ID | Easting | Northing | Sample Type | Date Sampled | Comments | Cation | Total Metals | [13 empty] | Total Recoverable Mercury
[7 empty] | Potassium mg/kg | Arsenic mg/kg | Barium mg/kg | Beryllium mg/kg | Cadmium mg/kg | Chromium mg/kg | Cobalt mg/kg | Copper mg/kg | Lead mg/kg | Manganese mg/kg | Nickel mg/kg | Vanadium mg/kg | Zinc mg/kg | Uranium mg/kg | Thorium mg/kg | Mercury mg/kg
[6 empty] | ISQG-High |  | 70 |  |  | 10 | 370 |  | 270 | 220 |  | 52 |  | 410 |  |  | 1
[6 empty] | ISQG-Low |  | 20 |  |  | 1.5 | 80 |  | 65 | 50 |  | 21 |  | 200 |  |  | 0.15
C01-SED | 20017 | 808127 | 8060504 | Sediment | 2010-08-21 | sampled before earthworks for drilling | 100 | <5 | 10 | <1 | <1 | 14 | 4 | 11 | <5 | 122 | 7 | 21 | 19 | 2.9 | 0.6 | <0.1
C02-SED | 20018 | 807826 | 8060797 | Sediment | 2010-08-21 | sampled before earthworks for drilling | 130 | <5 | 10 | <1 | <1 | 20 | 6 | 7 | <5 | 93 | 10 | 29 | 16 | 2.8 | 0.6 | <0.1
C03-SED | 20019 | 807818 | 8060901 | Sediment | 2010-08-21 | sampled before earthworks for drilling | 1900 | 30 | 80 | 1 | <1 | 88 | 49 | 308 | 103 | 565 | 95 | 939 | 190 | 9840 | 5.6 | <0.1
C04-SED | 20020 | 807723 | 8061280 | Sediment | 2010-08-21 | sampled before earthworks for drilling | 130 | <5 | <10 | <1 | <1 | 11 | 3 | 6 | <5 | 59 | 5 | 33 | 98 | 10.9 | 0.5 | <0.1
C05-SED | 20021 | 807752 | 8061716 | Sediment | 2010-08-21 | sampled before earthworks for drilling | 190 | <5 | 20 | <1 | <1 | 25 | 6 | 12 | <5 | 121 | 14 | 49 | 15 | 10.4 | 0.8 | <0.1

## Eva Sediment
EVA Sediment Samples
Site ID | Lab ID | Easting | Northing | Location | Type | Date | Comments | Cation | Total Metals | [13 empty] | Total Recoverable Mercury
[8 empty] | Potassium mg/kg | Arsenic mg/kg | Barium mg/kg | Beryllium mg/kg | Cadmium mg/kg | Chromium mg/kg | Cobalt mg/kg | Copper mg/kg | Lead mg/kg | Manganese mg/kg | Nickel mg/kg | Vanadium mg/kg | Zinc mg/kg | Uranium mg/kg | Thorium mg/kg | Mercury mg/kg
[7 empty] | ISQG-High |  | 70 |  |  | 10 | 370 |  | 270 | 220 |  | 52 |  | 410 |  |  | 1
[7 empty] | ISQG-Low |  | 20 |  |  | 1.5 | 80 |  | 65 | 50 |  | 21 |  | 200 |  |  | 0.15
E01-SED | 12213 | 798923 | 8042544 | Eva | Sediment | 2009-11-02 | Location 1 First pass, before rain and distubance (before site runoff) | 390 | <5 | 30 | <1 | <1 | 5 | 3 | 21 | 6 | 42 | 2 | 24 | 14 | 37.3 | 1.8 | <0.1
| 12203 |  |  | Eva | Sediment | 2009-12-05 | Location 1 Second pass after first rain | 430 | <5 | 30 | <1 | <1 | 6 | 4 | 23 | 6 | 42 | 3 | 24 | 13 | 31.4 | 1.9 | <0.1
| 20107 |  |  | Eva | Sediment | 2010-09-15 | sampled after 2010-2011 wet season (cyclone Paul April 2010) | 410 | <5 | 30 | <1 | <1 | 6 | 5 | 20 | 7 | 82 | 2 | 21 | 10 | 27.3 | 1.1 | <0.1
E02-SED | 12214 | 798944 | 8042558 | Eva | Sediment | 2009-11-02 | Location 2 First pass, before rain and distubance. Samples not sent to Lab for analysis. | - | - | - | - | - | - | - | - | - | - | - | - | - | - | - | -
| 12202 |  |  | Eva | Sediment | 2009-12-05 | Location 2 Second pass after first rainass after first rain. Samples not sent to Lab for analysis. | - | - | - | - | - | - | - | - | - | - | - | - | - | - | - | -
| 20102 |  |  | Eva | Sediment | 2010-09-15 | sampled after 2010-2011 wet season (cyclone Paul April 2010). Samples not sent to Lab for analysis. | - | - | - | - | - | - | - | - | - | - | - | - | - | - | - | -
E03-SED | 12215 | 798945 | 8042499 | Eva | Sediment | 2009-11-02 | Location 3 First pass, before rain and distubance. Samples not sent to Lab for analysis. | - | - | - | - | - | - | - | - | - | - | - | - | - | - | - | -
| 12204 |  |  | Eva | Sediment | 2009-12-05 | Location 3 Second pass after first rain. Samples not sent to Lab for analysis. | - | - | - | - | - | - | - | - | - | - | - | - | - | - | - | -
| 20103 |  |  | Eva | Sediment | 2010-09-15 | sampled after 2010-2011 wet season (cyclone Paul April 2010). Samples not sent to Lab for analysis. | - | - | - | - | - | - | - | - | - | - | - | - | - | - | - | -
E04-SED | 12216 | 798993 | 8042705 | Eva | Sediment | 2009-11-02 | Location 4 First pass, before rain and distubance. (before site runoff) | 690 | 6 | 50 | 2 | <1 | 16 | 11 | 44 | 36 | 208 | 5 | 53 | 50 | 287 | 1.3 | <0.1
| 12201 |  |  | Eva | Sediment | 2009-12-05 | Location 4 Second pass after first rain. Samples not sent to Lab for analysis. | - | - | - | - | - | - | - | - | - | - | - | - | - | - | - | -
| 20101 |  |  | Eva | Sediment | 2010-09-15 | sampled after 2010-2011 wet season (cyclone Paul April 2010) | 1250 | 7 | 90 | 2 | <1 | 13 | 18 | 53 | 34 | 457 | 4 | 65 | 23 | 295 | 3.3 | <0.1
E05-SED | 12217 | 799185 | 8042886 | Eva | Sediment | 2009-11-02 | Location 5 First pass, before rain and distubance. Samples not sent to Lab for analysis. | - | - | - | - | - | - | - | - | - | - | - | - | - | - | - | -
| 12211 |  |  | Eva | Sediment | 2009-12-05 | Location 5 Second pass after first rain. Samples not sent to Lab for analysis. | - | - | - | - | - | - | - | - | - | - | - | - | - | - | - | -
E06-SED | 12218 | 799193 | 8042890 | Eva | Sediment | 2009-11-02 | Location 6 First pass, before rain and distubance. Samples not sent to Lab for analysis. | - | - | - | - | - | - | - | - | - | - | - | - | - | - | - | -
| 12212 |  |  | Eva | Sediment | 2009-12-05 | Location 6 Second pass after first rain | 610 | 6 | 50 | 1 | <1 | 11 | 5 | 142 | <5 | 215 | 3 | 12 | 13 | 24.4 | 1.7 | <0.1
| 20109 |  |  | Eva | Sediment | 2010-09-15 | sampled after 2010-2011 wet season (cyclone Paul April 2010) | 640 | 8 | 40 | 1 | <1 | 12 | 5 | 169 | 11 | 214 | 3 | 15 | 12 | 116 | 2.4 | <0.1
E07-SED | 12219 | 799205 | 8042846 | Eva | Sediment | 2009-11-02 | Location 7 First pass, before rain and distubance (before site runoff) | 630 | 6 | 50 | 1 | <1 | 10 | 5 | 245 | 16 | 253 | 3 | 19 | 13 | 103 | 1.8 | <0.1
| 12209 |  |  | Eva | Sediment | 2009-12-05 | Location 7 Second pass after first rain. Samples not sent to Lab for analysis. | - | - | - | - | - | - | - | - | - | - | - | - | - | - | - | -
| 20110 |  |  | Eva | Sediment | 2010-09-15 | sampled after 2010-2011 wet season (cyclone Paul April 2010) | 660 | 10 | 40 | 1 | <1 | 9 | 9 | 290 | 13 | 201 | 3 | 29 | 14 | 66 | 3.4 | <0.1
E08-SED | 12220 | 799352 | 8042562 | Eva | Sediment | 2009-11-02 | Location 8 First pass, before rain and distubance | 1190 | 7 | 70 | 2 | <1 | 11 | 21 | 204 | 46 | 365 | 4 | 23 | 21 | 28 | 1.8 | <0.1
| 12208 |  |  | Eva | Sediment | 2009-12-05 | Location 8 Second pass after first rain. Samples not sent to Lab for analysis. | - | - | - | - | - | - | - | - | - | - | - | - | - | - | - | -
| 20108 |  |  | Eva | Sediment | 2010-09-15 | sampled after 2010-2011 wet season (cyclone Paul April 2010) | 990 | 6 | 60 | 2 | <1 | 9 | 8 | 239 | 8 | 297 | 3 | 25 | 21 | 19 | 3.2 | <0.1
E09-SED | 12221 | 799012 | 8042358 | Eva | Sediment | 2009-11-02 | Location 9 First pass, before rain and distubance | 370 | <5 | 40 | <1 | <1 | 5 | <2 | 9 | <5 | 31 | <2 | 11 | <5 | 5.1 | 1.1 | <0.1
| 12207 |  |  | Eva | Sediment | 2009-12-05 | Location 9 Second pass after first rain. Samples not sent to Lab for analysis. | - | - | - | - | - | - | - | - | - | - | - | - | - | - | - | -
| 20106 |  |  | Eva | Sediment | 2010-09-15 | sampled after 2010-2011 wet season (cyclone Paul April 2010) | 160 | <5 | 10 | <1 | <1 | 2 | <2 | <5 | <5 | 21 | <2 | 8 | <5 | 0.5 | 1 | <0.1
E10-SED | 12222 | 799224 | 8042843 | Eva | Sediment | 2009-11-02 | Location 10 First pass, before rain and distubance | 2800 | <5 | 170 | 6 | <1 | 11 | 16 | 154 | 9 | 844 | 6 | 32 | 50 | 1.5 | 1.7 | <0.1
| 12210 |  |  | Eva | Sediment | 2009-12-05 | Location 10 Second pass after first rain. Samples not sent to Lab for analysis. | - | - | - | - | - | - | - | - | - | - | - | - | - | - | - | -
| 20111 |  |  | Eva | Sediment | 2010-09-15 | sampled after 2010-2011 wet season (cyclone Paul April 2010) | 2810 | <5 | 160 | 5 | <1 | 14 | 13 | 164 | 8 | 687 | 7 | 32 | 56 | 1.4 | 3.2 | <0.1
E11-SED | 12223 | 798859 | 8042414 | Eva | Sediment | 2009-11-02 | Location 11 First pass, before rain and distubance | 250 | <5 | 20 | <1 | <1 | 3 | <2 | 6 | <5 | 14 | <2 | 9 | <5 | 0.4 | 1.3 | <0.1
| 12206 |  |  | Eva | Sediment | 2009-12-05 | Location 11 Second pass after first rain. Samples not sent to Lab for analysis. | - | - | - | - | - | - | - | - | - | - | - | - | - | - | - | -
| 20105 |  |  | Eva | Sediment | 2010-09-15 | sampled after 2010-2011 wet season (cyclone Paul April 2010) | 120 | <5 | <10 | <1 | <1 | <2 | <2 | <5 | <5 | 7 | <2 | 6 | <5 | 0.4 | 1.3 | <0.1
E12-SED | 20104 | 798926 | 8042433 | Eva | Sediment | 2009-12-05 | Location 12 Second pass after first rain | 620 | <5 | 60 | 1 | <1 | 10 | 7 | 47 | 17 | 138 | 4 | 34 | 27 | 66.8 | 2.8 | <0.1
| 12205 |  |  | Eva | Sediment | 2010-09-15 | sampled after 2010-2011 wet season (cyclone Paul April 2010) | 770 | <5 | 60 | 1 | <1 | 10 | 7 | 56 | 21 | 162 | 3 | 36 | 27 | 94.8 | 2.7 | <0.1
E13-SED | 20012 | 798849 | 8042488 | Eva | Sediment | 2010-08-24 | sampled after 2010-2011 wet season (cyclone Paul April 2010) | 1730 | <5 | 140 | 2 | <1 | 13 | 10 | 110 | 5 | 358 | 3 | 31 | 41 | 8.1 | 2.6 | <0.1
E14-SED | 20013 | 798996 | 8042721 | Eva | Sediment | 2010-08-24 | southern silt pond. sampled after 2010-2011 wet season (cyclone Paul April 2010) | 980 | 22 | 120 | 2 | <1 | 21 | 19 | 101 | 174 | 238 | 7 | 140 | 22 | 445000 | 4.3 | <0.1
E15-SED | 20014 | 799165 | 8042882 | Eva | Sediment | 2010-08-24 | northern silt pond. sampled after 2010-2011 wet season (cyclone Paul April 2010) | 770 | 20 | 90 | 2 | <1 | 15 | 20 | 436 | 70 | 243 | 5 | 68 | 15 | 578 | 5.5 | <0.1
E16-SED | 20015 | 799212 | 8042827 | Eva | Sediment | 2010-08-24 | sampled after 2010-2011 wet season (cyclone Paul April 2010) | 540 | 9 | 30 | <1 | <1 | 7 | 7 | 241 | 14 | 173 | 2 | 22 | 12 | 46.5 | 3.3 | <0.1
E17-SED | 20016 | 799318 | 8042587 | Eva | Sediment | 2010-08-24 | sampled after 2010-2011 wet season (cyclone Paul April 2010) | 970 | 9 | 80 | 2 | <1 | 10 | 11 | 224 | 12 | 412 | 6 | 23 | 20 | 38.8 | 3.2 | <0.1
E18-SED | 20011 | 798975 | 8042640 | Eva | Sediment | 2010-08-24 | sampled after 2010-2011 wet season (cyclone Paul April 2010). Samples not sent to Lab for analysis. | - | - | - | - | - | - | - | - | - | - | - | - | - | - | - | -