## Mapping Locations
Compass Creek Mapping Locations & Descriptions (Sept - Oct 2010)
Location | Easting | Northing | Bedding | Foliation | Description
1 | 788295 | 8512032 |  |  | Granite dyke (10 - 20m wide) trending 015 to 025 deg mag. Extends at least 200m southerly.
1a | 788303 | 8512036 |  |  | Northerly end of the granite dyke.
2 | 788513 | 8511972 |  |  | Otc on ridge. Fine gr phyllic altered? Sed w/ drusy qtz on fracs. Ridge trends 340 deg. Local intrusions of aplite/granite.
3 | 788918 | 8511846 | 010 / 80 W |  | Parallel strata. Fg meta qtzite & common porphyroblasts of chl - carb along fracs.
4 | 789067 | 8512848 |  |  | Ron's Camp
5 | 788000 | 8512195 | 070 / |  | Well foliated qtzose sed (qtzite?). Sub-otc trends 070 (2-3m wide). Tracable to SW half way up qtz knob (Sample 104501).
6 | 787878 | 8512148 |  |  | Top of "qtz knob", which forms a broad curving ridge. Sth end of qtz knob trends ~320 & further NW it swings to NNW.
6a | 787864 | 8512178 |  |  | Mix of f-mg qtzose rock w/ occas qtz clusters, & fg pelitic rk w/ abun porphyroblasts (cordierite?). No bedding trends.
7 | 787816 | 8512182 | 350 / 80 W |  | OTC of laminated qtzose rk w/ siliceous qtz vns along lamination. Similar to 104501
8 | 787798 | 8512186 |  |  | Small plug of granite just inside sed/gran contact. About 10m wide and extends 25m in 020 direction (no min).
9 | 787833 | 8512116 |  |  | Nth extent of small granite embayment into seds (~50m).
10 | 787869 | 8512122 |  |  | Large white qtz blow (west end) upto 5-10m wide, partly discontinuous and has 2 or 3 cross veins up to 1m wide extending out to 20m (ie structure controlled).
10a | 787930 | 8512128 |  |  | East end of large qtz blow (above). Off the east end is a Nth trending vein ~1m wide w/ bxd & vuggy gossan zones.
10b | 787897 | 8512162 |  |  | Mid point between two round qtz blows each ~20m diam, and 10m apart. Together they trend roughly 315 deg.
11 | 787945 | 8512152 |  |  | End of backhoe track near qtz knob.
12 | 788934 | 8513024 |  |  | Location of first stream sample (see photos). Outcrop in west bank of creek.
12a | 788934 | 8513050 |  |  | Nth end of creek otc noted in Loc 12. Mix of siliceous fg qtzitic rock of dk grey colour. Could be vfg siliceous vol or cherty sed.
12b | 788934 | 8513016 |  |  | Sth end of creek otc noted in Loc 12. Also dark grey meta shale? & friable meta arkose? Or altered greywacke?
12c | 788930 | 8513024 | 300 / 70 NE |  | Possible bedding in a dk grey fg meta shale/mdst.
12d | 788927 | 8513038 |  |  | Bull white qtz vein (30cm wide) trending 315 deg / 60 deg NE dip.
13 | 788065 | 8512178 |  | 275 / 85 N | On top of ridge in area of magnetic anomaly. 5m x 5m otc of porphyroblast rich meta sed. Foliation trends 275 / 85 to N.
14 | 788048 | 8512214 |  |  | Qtz knob (bull white qtz - no min) centred on the knob and 30m diameter.
15 | 788110 | 8512238 |  |  | NE-SW contact between a "knobby" pelite w/ abun porphyroblasts (to SE), and a f-mg qtzitic unit (to NW). Start on track.
15a | 788098 | 8512216 |  |  | Half way up slope.
15b | 788077 | 8512192 |  |  | Track on ridge.
15c | 788062 | 8512180 |  |  | Various points down SE slope.
15d | 788051 | 8512166 |  |  | Aa
15e | 788022 | 8512148 |  |  | Aa, both units cut off by a granite dyke (see next).
16 | 788056 | 8512136 |  |  | NE end of granite dyke/pod upto 30m wide and trending 320 deg.
16a | 787988 | 8512086 |  |  | SW end of the above granite dyke/pod.
17 | 787921 | 8512000 |  |  | Main granite contact at this location.
18 | 787992 | 8512046 |  |  | The centre of a plug of m-cg granite about 20m diam.
19 | 788164 | 8512154 | 060/50 NW |  | Distinct qtzitic unit on ridge trending 060 deg w/ 40 to 60 deg dip to NW.
20 | 788196 | 8512152 |  |  | Small pod (5m x 1m) of vfg dk grey chert or hornfels w/ 0.5% diss po & a 2mm qtz-po vnlt. Pod is aligned ~040 deg.
21 | 788202 | 8512158 | 040 / 40 NW |  | Qtzite unit w/ ?bedding of 040 deg & 40 deg NW dip.
22 | 788505 | 8512184 | 070 / 55 NNW |  | Top of ridge. Qtzitic rk (070 / 55 NNW). Fresh rk is grey & siliceous, wthd is creamy brn & porous (arkosic?). Sample 104503
23 | 788518 | 8512044 |  |  | Small pod of aplite/granite 15 x 5m, trending 340 deg +/-10 deg. Variable grain size (f - cg qtz & feld), no mafics.
24 | 788537 | 8512006 |  |  | SSW end of irregular f-cg aplite dyke 1-3m wide.
24a | 788541 | 8512026 |  |  | NNE end of above aplite (granitic) dyke.
25 | 788480 | 8512110 |  |  | Contact between cream/buff coloured low Fe fg qtzite (to NNW) & red-brn stained qtzite (to SSE). Gen trend is ~ 070 deg.
25a | 788486 | 8512234 |  |  | The approx NNW contact of cream/buff coloured qtzite. Scree makes trend difficult.
26 | 788314 | 8512078 |  |  | Sample 104504. Altd & min metased (arkosic?); near nth end of aplite dyke (see Loc 001). Sample 104506 is from aplite.
27 | 788272 | 8512042 |  |  | Sample 104505. Pale qtzose metased (arkosic?) w/ variable qtz vning often bxd. 1-10% FeOx in vnlts & diss: widespread.
28 | 788274 | 8512104 | 050 / 65 NW |  | 10m Sth of track. Folii/bedding? Trend in qtzose rk w/ FeOx bxwks etc along foliations & diss.
29 | 788259 | 8512096 | 025 / |  | Mappable unit of qtzose sed w/ cordierite? Trends 025 deg. Cannot see dip.
30 | 788258 | 8512116 |  |  | Cherty? Unit w/ 1-5% diss fine to cg aspy. Note Loc 26 to Loc 33 (SE to NW) has qtz vnlts & FeOx on folii & fracs (3-7% FeOx).
31 | 788226 | 8512146 | 030 / |  | Mappable unit trending 030 deg. Dip not clear (poss to NW).
32 | 788182 | 8512178 | 030 / |  | Mappable unit trending 030 deg w/ mod dip to NW.
33 | 788186 | 8512258 | 055 / |  | Knobby pelite unit (2-3m wide) trends 055 deg (no good dip). Other strata show mod NW dip.
34 | 788209 | 8512100 | 045 / |  | Mappable cherty unit trending 045 deg. No dip. Probable same unit as at Loc 30.
35 | 788236 | 8512094 | 050 / 35 NW |  | Mappable knobby pelite unit (3-5m wide) trending 050 deg & 35 deg dip to NW.
36 | 788255 | 8512084 |  |  | Approx NW extent (edge) of strong qtz-FeOx min. From this Loc the min increases to the SE.
37 | 788252 | 8512000 |  |  | Sample 104508. High grade float vein sample (3-4cm qtz-gossan vein)
38 | 788496 | 8511654 |  |  | East side of dark grey sooty unit. Contact with grey slst & qtz ser arkosic seds (to E) appears to trend ~N-S (non magnetic)
39 | 788510 | 8511610 | 345 / |  | Qtz vnd & Fe stained meta-qtzose rk (arkose?). This unit is about 15m wide & trends about 345 deg/ no dip.
40 | 788510 | 8511754 |  |  | Another east contact of dark sooty unit.
41 | 788491 | 8511722 |  |  | End of track on West side of hill in dark grey "sooty" unit.
42 | 788459 | 8511766 |  |  | West side of dark grey sooty unit (occas plag phenos?). Non magnetic.
43 | 788487 | 8511896 |  |  | West side of dark grey sooty unit.
44 | 788329 | 8512128 | 060 / |  | Meta Sandstone/Arkose trending 060 deg (dip ?) w/ abun qtz-FeOx vns, seams, blobs etc., extending from the SE slope of
44a | 788370 | 8512100 |  |  | (see above) the ridge at 44a, and down the N & NW slope to the drainage at 44b.
44b | 788344 | 8512244 |  |  | (see above) Continues beyond this point (44b), but weakens. By 44c mineralisation is much weaker, w/ only minor qtz vns,
44c | 788414 | 8512282 |  |  | (see above) or FeOx & very weak limonite staining. Still qtzite/arkose w/ minor pelite layers.
45 | 788445 | 8512326 | 070 / |  | Pale grey, vfg "cherty" qtzite about 1-3m wide, trending 070 deg (no dip)
45a | 788477 | 8512334 | 045 / |  | Same unit as Loc 45. Top of knoll. Str vert cleavage (070 deg, ?bedding). On top of knoll the unit bends to NE & trends 045 deg down the NE side of knoll.
46 | 788480 | 8512280 |  |  | Small saddle w/ unmin seds on knoll to NNW & mineralised qtzite (qtz-FeOx vns etc) to the SSE (ie, NNW boundary of min zone).
47 | 788505 | 8512164 | 065 / |  | NNW boundary of pale grey qtz rich mineralised (greisen?) unit trending 065 deg.
47a | 788520 | 8512134 |  |  | SSE boundary (contact) of the pale grey qtz rich unit.
47b | 788411 | 8512122 |  |  | NNW boundary of pale grey qtz rich unit on track.
47c | 788436 | 8512104 |  |  | SSE boundary of pale grey qtz rich unit on track.
48 | 788432 | 8512022 |  |  | SE side of large "tongue" of granite (aplite) intruding seds. Extends 100-200m SW to creek and up other side of gully.
48a | 788407 | 8512068 |  |  | NW side of same "tongue" of granite (aplite), as above. Here the general contact trend is 070 deg.
48b | 788488 | 8512056 |  |  | Narrow end of the granite dyke (as above), terminates on the track. Is about 5-10m wide here and trending to the East.
49 | 788516 | 8511972 |  |  | Small knoll on ridge consists of diorite? w/ 0.5-1.0% diss aspy. No qtz vning. Probable chill margin to granite.
50 | 788566 | 8511958 |  |  | NE extent of the dark grey sooty unit appears to end at this point. (?plunging under younger units, or faulted).
51 | 788738 | 8511618 |  |  | Granite contact (to Sth) w/ Qtzite-arkose-cherty-greywacke seds. Qtzose (qtzite) appears to dominate in float.
52 | 788709 | 8511650 |  |  | Granite-Sed contact on track trending N-S, and 10m east of gully draining to the Sth. No min in the Seds.
53 | 788644 | 8511562 |  |  | Granite-Qtzite contact about 100-200m west of track. Very minor min in qtzite. Tr to 0.5% diss py in some cherty seds.
54 | 788720 | 8511690 |  |  | Nth end of qtz-FeOx rich shear zone (1-3m wide) in qtzose sed. Shear trends 340 deg.
55 | 788745 | 8511644 |  |  | Sth end of the above shear zone. Possible bends, offsets & bifurcations of the shear mineralisation.
56 | 788737 | 8511658 |  |  | Sample site of 104512, taken on the above narrow shear zone.
57 | 788752 | 8511782 | 310 / |  | Top of broad rise E of track. All vfg qtzose rock (pale grey chert to fg qtzite). Weathers to cream-buff colour. No min. Unit trends 310 deg (no dip).
58 | 788920 | 8511638 | 335 / |  | Pale grey-cream, vfg "cherty" qtzite (fresh=grey). No min. Trend is ~335 deg (no dip).
59 | 788937 | 8511645 | 345 / 90 |  | Pale grey to grey qtzose rk (porous - not cherty). Occas qtz phenos (?greywacke or felsic tuff?). Trend is 345 deg / Vert +/- 10 deg dip.
60 | 788958 | 8511538 | 340 / 80 W |  | Pale grey to grey qtzose rk (arkose/greywacke). Bedding 340 deg / 80 W. Str cleavage 070 deg / +/-Vert, local qtz vns.
61 | 789060 | 8511474 |  |  | Centre of gully flowing Nth, divides pale grey qtzose & pelite units (to W), from pale brown qtzose seds to east.
62 | 788880 | 8511585 |  |  | Mid point of Sth end of dolerite dyke (10-30m wide). Small gully may indicate a fault that terminates the dyke.
63 | 788875 | 8511672 |  |  | Mid point of dolerite dyke about 20-30m wide (same dyke as above).
64 | 788831 | 8511730 |  |  | Mid point of dyke (as above) about 20-30m wide. May have bent slightly to W since last location.
65 | 788840 | 8511790 |  |  | Continue the dolerite dyke (10-20m wide) sub otc over ridge.
66 | 788828 | 8511856 |  |  | Nth end of dolerite dyke appears to end about here.
67 | 788567 | 8511836 |  |  | A different dolerite dyke than noted above (otc & sub otc about 20m wide).
68 | 788570 | 8511786 |  |  | Dolerite (~25m wide), trending 340 deg. To the SW of dyke (up to ridge) is qtzose rk (?arkose) w/ local qtz-FeOx vng & min.
69 | 788489 | 8511816 |  |  | On top of ridge on track. Dark grey sooty rk: sometimes fg massive, other w/ up to 20% long white phenos & other inclusions.
70 | 788610 | 8511956 |  |  | Dolerite sub otc; continuation of Locs 67 & 68 above.
71 | 788596 | 8512015 |  |  | Dolerite appears to terminate here (sub otc). Could be cut off by granite (otc seen just up hill from here).
72 | 788652 | 8512032 |  |  | Another qtzose / cherty sed exposure which continues to SE (~Nthly limit of siliceous seds).
73 | 788750 | 8511906 |  |  | Sub otc of dolerite about 20x20m to slightly elongate to 335 deg direction.
74 | 788605 | 8511890 |  |  | Fg dolerite dyke (20-25m wide). Same unit mapped before. To W is the qtzose sed w/ qtz-FeOx vng & min. FeOx bxwks diss & in vugs & along vns (est. 1-5% ex sulph). Min qtzose sed probably occurs downslope to east; but within 20 to 30m east the pelites w/ cordierite? porphyroblasts appear.
75 | 788636 | 8511912 |  |  | From Loc 75 to Loc 76: Series of siliceous fg qtzitic units (cherty?) as sub-otcs (no traceable horizon). Maybe nose of fold?
76 | 788729 | 8511974 |  |  | Base of slope, about 50m from creek - units may continue.
77 | 788646 | 8511970 |  |  | This, and Loc 72 appear to be the Nthly extent of fg qtzose/cherty/hornfelsed greywacke seds. Fold or fault?
78 | 788707 | 8512022 | 080 / 15 N |  | Large otc in creek of fg grey mdst/slst (quite siliceous). Bedding is 070-090 deg / 10-20 deg Nth dip. Plunge of bddg ~340 deg.
79 | 788770 | 8511930 |  |  | Traverse NW to Loc 80: f-mg Qtzite w/ orange-brn limonite coating on fractures, common qtz vns or patches & 1-5% red-brn FeOx casts after sulphides (diss & along laminations). Typical mineralised qtzose unit and minor cherty bands.
80 | 788724 | 8511964 |  |  | Beyond Loc 80 (to NW) is a cherty unit (no min); dk to med grey fresh, pale grey weathered surface. Locally traces of diss py.
81 | 788685 | 8511992 |  |  | NW boundary of cherty unit of Loc 80. The cherty unit appears to trend NE-SW. Beyond Loc 81 the rock changes to fg med grey softer sed. Possible greywacke or arkosic rk (qtz still common) - more pelitic. Continues to NW to Loc 82.
82 | 788676 | 8512006 |  |  | Beyond Loc 82 (to NW) encounter abun scree of qtz-mica schist (muscovite); outcrop exposure is poor.
83 | 788640 | 8512122 |  |  | Qtz blow about 30m long & 10m wide, trending ~335 deg. Within qtzose & pelitic units w/ mod qtz vng & FeOx bxwks & stning.
84 | 788678 | 8512112 | 360 / |  | Contact of pale grey to grey vfg cherty unit w/ the qtzose to pelitic unit (to N-NW) w/ Fe stng & occas qtz vns & FeOx bxwks. The contact trends roughly N-S for 100m+ to the Nth.
85 | 788703 | 8512168 |  |  | Contact of cherty rk (to E) and pelite (to W). The pelite is the knobby rk w/ cordierite? Porphryoblasts.
86 | 788634 | 8512140 |  |  | Contact of pelites (to E) and Qtzose FeOx unit (to W). Near Nth end Qtz blow may be on the contact.
87 | 788534 | 8512012 |  |  | Sample site of 104514, from aplite/granite dyke (see Loc 24).
88 | 788552 | 8511984 |  |  | Sample site of 104515, from highly mineralised foliated/sheared sed.
89 | 788551 | 8511972 |  |  | Sample site of 104516, as above.
90 | 788863 | 8512024 | 330 / |  | On track (small rough ridge near 3 way Ck junction to NW). This mappable 5m unit is a very hard, vfg grey cherty sed w/ local tr of fg diss py. Probable meta/hornfelsed slst w/ high qtz. Unit trends 330 deg to junction of 3 Cks. No significant mineralisation.
91 | 788883 | 8512016 |  |  | From Loc 90 to Loc 91 (traverse Easterly across strike), is a pale grey to buff coloured silty unit, softer & carrying tr to 0.5% diss sulphides and more limonite staining.
91a | 788925 | 8512025 | 340 / |  | From Loc 91 to Loc 91a: is a 1m pelite unit (w/ porblasts), 5m pale grey vfg cherty unit trending 340 deg (no dip), then 20m of grey to buff coloured vfg silty to cherty rk w/ local pelite units (w/ porblasts & tr diss py), then 5m of hard cherty vfg sed w/ strong foliation trending the same as bedding at 340 deg (fol +/- vert). Then buff to grey fg cherty sed (float-sub otc only), then a 1m pelite unit (w/ porblasts), then a 1m cherty unit trending 340 deg and hint of 60 deg West dip (overturned?)
92 | 788956 | 8512036 |  |  | From Loc 91a to Loc 92: is a grey to dk grey vfg cherty (flinty) rk occurring as large white to pale grey rdd to sub-ang boulders.
93 | 788986 | 8512052 | 335 / |  | From Loc 92 to Loc 93: is dominantly a pelitic unit (mdst?) w/ porphyroblasts. Rare otc has trend of 335 deg (no dip). Fol vert.
94 | 789242 | 8512074 |  |  | From Loc 93 to Loc 94: broad sequence of vfg qtzose units & local pelites & grey cherty units. Local tr of sulphide min.
95 | 789159 | 8512098 |  |  | Chert unit (2-3m wide) trends 350 deg (no dip). Rk unit from Loc 93 to Loc 94 continues beyond the end of traverse.
96 | 789088 | 8512028 |  |  | In a gully. Contact between wkly Fe stnd pale brn to buff wthd (grey to dk grey - fresh) fg qtzose to cherty unit w/ local pelites (to E), and a pale grey to dk grey cherty unit w/ only wk to nil Fe stn (to W).
97 | 788835 | 8512058 | 300 / 45 NE |  | From Loc 90 follow hard unit to Loc 97. Note bend in unit due to topography, indicating a 40-50 deg dip to NE & 300 deg strike.
98 | 788827 | 8512060 |  |  | Hard grey cherty unit appears to end at this Loc; either faulted or continues under buff unit which is at higher elevation (could be close to nose of fold). Float & sub-otc from up hill is buff coloured fg qtzose unit (slst & minor mdst?) w/ local ex sulphide min up to 5% & altn on fracs. Fe stn is common, but overall min is weak.
99 | 788786 | 8512066 |  |  | Trend of grey hard unit (1m wide) is 050 deg (poss shallow NW dip). Poss same unit as Loc 98. Pale buff fg qtzose unit to NW.
100 | 788767 | 8512084 | 060 / |  | Hard grey to dk grey vfg qtzose to cherty unit (3-5m) does a "U" fold. From Loc 100 the unit trends 060 deg to Loc 100a.
100a | 788746 | 8512076 | 080 / |  | From Loc 100a to Loc 100b it trends 080 deg for about 12m.
100b | 788737 | 8512078 | 120 / |  | From Loc 100b to Loc 100c it trends 120 deg for about 10m
100c | 788736 | 8512082 | 180 / |  | From Loc 100c to Loc 100d it trends 180 deg
100d | 788738 | 8512118 |  |  | From Loc 100d the unit can be traced to Loc 101
101 | 788744 | 8512152 |  |  | End trace of hard grey (3-5m wide) qtzose to cherty unit.
102 | 788716 | 8512168 | 355 / |  | From Loc 101 to Loc 102 the flt sub-otc is mainly pale grey fg qtzose/cherty sed w/ no min. At Loc 102 trend is 355 deg (no dip).
103 | 788682 | 8512160 | 360 / |  | Approx contact of pale grey cherty unit (to E) and Fe stnd, mineralised qtzose to pelitic unit. Gen contact trend is N-S.
104 | 788717 | 8512262 | 360 / |  | Approx contact as above for Loc 103.
105 | 788640 | 8512278 |  |  | Entire E & NE facing hillside covered with min qtzose unit w/ qtz vng & tr - abun FeOx bxwks - diss, sponge & lim Fe stng etc.
106 | 788892 | 8512105 | 340 / |  | Fg qtzose unit & narrow pelite bed trending 340 deg (no dip).
107 | 788873 | 8512206 |  |  | Hard grey to dk grey vfg qtzose/cherty unit 1-2m wide. To the E is the pale grey to buff qtzose unit w/ some pelites.
107a | 788840 | 8512232 | 300 / |  | Trace the above unit (Loc 107) trending 300 deg to this Loc 107a.
107b | 788832 | 8512252 | 340 / |  | At Loc 107a the above unit bends to the north (340 deg) and is traceable to Loc 107b on top of broad ridge (then becomes float).
108 | 788824 | 8512322 | 330 / |  | Again "pick-up" the hard grey cherty unit (1-2m wide) trending 330 deg.
108a | 788782 | 8512366 |  |  | Trace the above unit (Loc 108) to this location (108a) where it is lost about 50m before a main drainage at Loc 108b.
108b | 788760 | 8512378 |  |  | Broad creek drainage (about 50m wide) draining N to NNE (could represent a major fault?).
109 | 788662 | 8512508 |  |  | On top of broad ridge. Almost all float on W side of drainage (Loc 108b) is qtzose unit w/ qtz vng & FeOx min (bxwks etc).
110 | 788510 | 8512410 | 055 / 65 NW |  | Mod to common min float. Otc of well foliated qtzose sed trending 055 deg / 65 deg (+/-5 deg) NW dip. Abun qtz vng & FeOx along foliations & in clusters. See sample 104518.
111 | 788553 | 8512410 | 055 / 50 NW |  | Bedding on ridge: 055 deg / ~50 deg NW dip (+/- 10 deg).
112 | 788610 | 8512456 |  |  | Apparent bedding in narrow grey cherty unit is ~090 deg w/ poss steep to mod N dip.
113 | 788742 | 8512402 |  |  | Centre of N draining creek (see Loc 108b). All rk is min on W side, & unmin on the E side except for wk min in buff qtzose unit.
114 | 788256 | 8512358 |  |  | Still in wkly min sed (float) - may be transported.
115 | 788238 | 8512408 |  |  | Arkosic to greywacke otc. Bedding 060 deg / 35 deg NW dip. Light & darker layers 5-30mm. Chl porblasts common in dk layers.
116 | 788970 | 8512262 |  |  | Mineral claim post - joint Sth boundary. Rk flt/sub-otc is grey to dk grey fg siliceous cherty sed w/ wk to no min (tr diss py only).
117 | 788916 | 8512280 |  |  | Local concentration of gossan & min sed float - poss fault/vein location. Float sub-otc trend is 340 deg.
118 | 788948 | 8512304 |  |  | Approx boundary between unmin grey cherty float (to SE) & abun min/altered sed & qtz gossan float (to NW).
119 | 788847 | 8512366 |  |  | Break of slope - contact between grey to dk grey hard siliceous cherty, unmin unit (to SW), and more ferruginous altd qtzose sed w/ common FeOx bxwks diss & on folii & qtz-gossan material. This material continues down slope to main river plain. Occas pods & dykes of qtz vn (trending 340 deg). Same area as sample 104519.
120 | 788812 | 8512530 |  |  | Centre of main Nth draining creek (see Locs 108b & 113). West side is base of broad ridge.
121 | 788555 | 8512724 |  |  | Start of traverse NNW to SSE; in main creek.
122 | 788558 | 8512714 |  |  | Nth edge of broad low rise of grey siliceous cherty sed w/ only trace to minor min.
123 | 788591 | 8512630 |  |  | Sth edge of grey cherty sed (Loc 122) and start of alluvial plain for N-S creek.
124 | 788638 | 8512606 |  |  | Sth side of alluvial plain (Loc 123), & start of rise with min qtzose sed - commonly altd w/ FeOx bxwks on fracs & folii & qtz vns.
125 | 788682 | 8512554 | 320 / |  | Qtzose unit w/ min, near crest of low rise. Trend is 320 deg.
126 | 788705 | 8512530 |  |  | Sample site 104520 - partly gossanous altd qtzose sed w/ locally abun FeOx diss & along folii & in clusters & w/ qtz vns.
127 | 788755 | 8512464 |  |  | SE edge of rise with qtzose mineralisation, & NW side of alluvial plain.
128 | 788780 | 8512440 |  |  | Est. SE side of alluvial plain draining to the NE. Crossing low rise of mod mineralised qtzose rock, then to Loc 129
129 | 789000 | 8512342 |  |  | W edge of alluvium, & 5m from track.
130 | 789052 | 8512332 |  |  | E edge of alluvium & start of W slope of rise w/ mod to wk min qtzose sed unit.
131 | 789136 | 8512402 | 015 / 80 W |  | From Loc 130 to 131 is grey to dk grey hard vfg cherty seds & local pelites w/ tr to wk min. Pale yell-brn lim on fracs. Bddg 015 deg w/ 80 deg W dip. Main "Mavis" drainage about 100m Nth.
132 | 789262 | 8512436 |  |  | From Loc 131 to 132 - still mainly grey to dk grey hard vfg cherty unit w/ wk lim on fracs (wk to no min). Trend is 015 deg. Continues NNE to the Mavis ck.
133 | 789406 | 8512446 |  |  | Near top of ridge - small (5x5m) blue-white qtz blow. Itruded sed similar to Loc 132, w/ some min near the qtz blow.
134 | 789450 | 8512475 |  |  | Nth end of N-S ridge overlooking Mavis Ck to Nth. Ridge consists of wkly min fg grey qtzose unit w/ mod red-brn to yell-brn lim coating & local FeOx bxwks. The ridge unit is 30-50m wide and generally trends N-S. Overall the ridge is 100-200m wide.
135 | 788760 | 8512800 | 330 / ~70? NE |  | Apparent bedding of grey siliceous unit w/ local patches of altn & bxwks. Trend is 330 deg w/ steep NE dip. A few well worn gold nuggets were found on this rise (hill) about 30-50m SE of Loc 135. Occas small qtz blows are present in this area, and occas float of gossanous material also present.
136 | 788794 | 8512758 | 330 / |  | Grey cherty unit. Small exposures trend 330 deg.
137 | 788842 | 8512698 |  |  | Qtz blow / vein (1-2m wide) trending 290 deg w/ steep Sth dip. Extends 15m E & W from this Loc.
138 | 788854 | 8512706 | 300 / 25 NE |  | Near Loc 137 is a bedding trend in small gully within fg grey qtzose to cherty unit: ~300 deg (+/-20 deg) w/ 20-30 deg NE dip.
139 | 788870 | 8512734 |  |  | Another large qtz blow (~30m diam) w/ no obvious min. Occas gossanous float is present in the area.
140 | 788820 | 8512720 |  |  | Narrow gossanous qtz vn upto 0.5m wide, trending 345 deg (+/- 5 deg). Extends ~10m in either direction. Locally 20% gossan. Sample site 104521.
141 | 788830 | 8512812 |  |  | Approx contact between pale grey to grey unit w/ only minor limonite on fracs (to WSW), and a similar unit w/ common limonite coating surfaces (to ENE). Further to NNW this contact becomes a gully).
142 | 788865 | 8512870 |  |  | On top of hill - Wk orange-brn to yell-brn lim coating on vfg grey qtzose to cherty sed w/ occas wk altn/leaching. The NW flank of this hill (near gully level) produced about 30 gold nuggets (for Ron Harris). No obvious source for the gold.
143 | 788638 | 8512904 |  | 345 / 90 | Top of low hill. Same unit as Locs 135-139). Grey vfg hard siliceous (cherty) finely banded (laminated) slst-qtzite sequence? Weathered surface is pale grey to cream and pale orange-brn limonite stn. Occas bull qtz float, rare (if any) gossan or min material. Foliation is 345 deg / +/- vert dip.
144 | 788476 | 8512936 | 060 / 40 NW |  | From Loc 143 to Loc 144 is the same material as above. Bedding in low otc of finely banded sed is 060 deg w/ 40 deg NW dip.
145 | 788422 | 8512914 |  |  | East edge of alluvial plain of creek flowing Sth to main drainage.
146 | 788390 | 8512930 |  |  | West edge of alluvial plain - as above.
147 | 788354 | 8512908 |  |  | Bull white qtz blow (10x 10m). No min. Surrounding area is just sheet wash.
148 | 788737 | 8513052 |  |  | Top of small rise to Nth of Loc 143. Same rk unit as Loc 143, which extends E to gully & track.
149 | 788760 | 8513048 |  |  | Qtz "blow" vein (~0.5m wide) trending E-W w/ shallow dip to Nth (est 20-30 deg). Vn extends about 10m in either direction.
150 | 788658 | 8513056 |  |  | Traverse W from Loc 148 to Loc 150: same grey cherty unit. Here it ends or is covered by sheet wash. More lim & gossan float.
151 | 788487 | 8513150 |  |  | Approx base of hill to W of Loc 150. From Loc 150 to Loc 151 there is quite a lot of Fe stnd and min float. Up slope there is Lim stnd fg laminated qtzite-slst-chert etc & local gossan and qtz float. The top of ridge is quite sharp and trends NE-SW.
152 | 788308 | 8513134 |  |  | SW end of ridge is cut by 1m qtz vn trending N-S and about 20m long. Local gossan patches occur in the qtz vn.
153 | 788340 | 8513158 | 045 / 50 NW |  | Bedding on ridge: 045 deg w/ 50 deg NW dip. Site of sample 104522.
154 | 788406 | 8513202 | 050 / 50 NW |  | Bedding on ridge: 050 deg w/ 50 deg NW dip. Site of sample 104523.
155 | 787077 | 8513226 | 360 / 75 W |  | Near NW corner of Spundaily EL. White to pale grey fg qtzose sed w/ cream to pale yell-brn wthd surface. Bedding trend is N-S w/ steep di to W (~75 deg). Granite contact is about 100m to west.
156 | 787343 | 8513172 | 355 / 80 W |  | From 10m E of Loc 155 to Loc 156 is a sequence of red-brn to grey fg qtzose to pelitic seds (greywacke - mdst?), trending 355 deg w/ 80 deg W dip. Qtz blows are relatively common.
157 | 787316 | 8513155 |  |  | Small plug/pod of dolerite trending N-S (30m x 10m).
158 | 787557 | 8513422 | 320? / 50 NE |  | Top of round hill. Pale brn to red-brn qtzose to arkosic/greywacke & pelitic bands (w/ porblasts) & grey meta slst. Abun Fe stng from mafics & local sulphide zones? Local breccia zones. Same material for whole hill. Bddg? ~320 deg w/ 50 deg NE dip.
159 | 787369 | 8513566 |  |  | Base of hill (Loc 158) on NW side. Here gully/drainage flows N - NE - E around the hill. No significant min.
160 | 787341 | 8513274 | 340 / 80 W |  | Saddle on low ridge. Contact between yell-orange-red-brn seds of Loc 158 (to E), with greyish to wk red-brn unit of Loc 155 & 156 (to W). Bddg is 340 deg w/ vert to steep W dip ~(80 deg).
161 | 787312 | 8512900 |  |  | Dolerite dyke(s) 5-10m wide, trending 345 deg. Hard fresh, f-mg, non magnetic. Cut by occas qtz vnlts. Hosted in grey to red-brn fg meta seds (mdst, slst, sh, arkose, greywacke?). Several dolerite otcs occur over 40m to W - could be a broad zone of dolerite dykes. Traverse to SW over low plain - no otc & poor float, then into meta sed & granite otcs near Loc 162.
162 | 787150 | 8512700 |  |  | Granite contact. Mg qtz-feld (?wthrd mafics). Seds show local bleaching, silica flooding, qtz vng & sulph min near contact.
163 | 787244 | 8512554 | 330 / 40 SW |  | Bedding in psammitic & pelitic seds trends 330 deg w/ 40 deg SW dip. No min.
164 | 787262 | 8512392 |  | 335 / | On top of sharp elongate hill trending 030 deg. Rk is maroon to red-brn stnd arkosic to greywacke meta-sed, f-mg qtzose & micaceous meta-seds. No min. Str foliation to ~335 deg, but no clear bedding.
165 | 787303 | 8512474 | 030 / |  | Mappable unit from top of ridge is trending 030 deg.
166 | 787345 | 8512568 |  |  | Qtz blow/vn trending N-S (5-10m wide) - extends about 50m Sth and north end is at Loc 167.
167 | 787365 | 8512718 |  |  | Nth end of qtz blow/vn (see above).
168 | 787383 | 8512746 | 355 / 80 W |  | Short mappable unit of qtzose sed w/ biotite-chl porblasts. Trends 355 deg w/ steep W dip (~80 deg).
169 | 787455 | 8512828 |  |  | Low rise east of big gully. Red-brn to grey psammites & pelites. No min, no bedding.
170 | 787998 | 8512594 | 290 / 65 NE |  | Grey fg qtzose sed (slst-gwke ) & local mdst? porblast units. Wk red-brn lim on fracs (no min). Bddg 290 deg w/ 65 deg NE dip.
171 | 787982 | 8512596 |  |  | Contact between grey & red-brn stnd fg sed (to NNE), and cream (buff) to yell-brn fg sed (to SSW). Gen contact trends 300 to 330 deg. The cream yell-brn unit consists of f-mg qtzite, fg arkosic material & poss slst. The qtzite units carry minor FeOx casts & stringers (ex sulph). But overall, only wkly mineralised.
172 | 787815 | 8512622 |  |  | On top of small ridge trending 025 deg. Maroon-brn f-mg muscovite w/ feld? & qtz?. Looks igneous, but is layered - poss felsic or intermediate tuff. Occas qtz grains. No min. This mappable unit defines the ridge and is probably 15-20m wide.
173 | 787772 | 8512572 |  |  | Qtz blow/vn (2-5m wide) cuts the ridge trending 300 deg. Vn extends about 15-20m in either direction. Ridge ends 70m SSW.
174 | 787771 | 8512550 |  |  | Poss bddg in maroon-brn tuff-sed: 030 deg w/ 35 deg NW dip. Only use this if it matches nearby trends.
175 | 787738 | 8512524 |  |  | Follow maroon-brn tuff-sed unit to edge of gully. Tends to confirm shallow NW dip.
176 | 787584 | 8512428 |  |  | From Loc 175 to Loc 176: trace maroon red-brn micaceous unit from float to next small ridge of exposure (Loc 176).
177 | 787540 | 8512382 |  |  | Above micaceous unit continues to SSW (~210 deg) probably to granite contact. To the SE (on SE side of gully) is a pale cream, buff, yell-brn qtzose unit w/ local pelite layers. Wk min only.
178 | 787627 | 8512376 | 040 / 30 NW |  | Bedding in qtzose/pelite buff colour unit is 040 deg w/ 30 deg NW dip.
179 | 787642 | 8512368 |  |  | Plug/dyke of f-mg dolerite (dk grey, hard fresh, non magnetic). About 10m wide & elongate 30m to 050 deg.
180 | 787687 | 8512322 | 040 / 25 NW |  | Hard, fresh grey qtzose cherty unit w/ pelitic layers. Local alternating light & dark layers (Flysch - turbudite type). Excellent bedding example: 040 deg w/ 25 deg NW dip. No min. Traverse E from Loc 180 and hit contact at Loc 181.
181 | 787736 | 8512310 |  |  | Contact with pale orange-brn to red-brn qtzose (arkosic?) unit w/ diss FeOx (py) casts & seams along folii (upto 10% FeOx). Qtz blows are common and carry gossan patches. Also knobby pelitic layers (w/ porblasts) are present.
182 | 787850 | 8512252 |  |  | Crest of ridge.
183 | 787846 | 8512326 | 040 / 15 NW |  | Traversing down ridge to Nth in red-brn unit. Poor bddg exposure (~040 deg w/ 15 deg NW dip). Min weakens, lacking qtzose units. Becoming more pelitic (porblastic) down ridge to Nth.
184 | 788107 | 8512410 |  |  | From base of slope near drainage & track - up slope to ENE: is all pale yell-brn to orange brn qtzose sed (qtzite - arkose).
184a | 778238 | 8512412 |  |  | Soil sample site 104316
185 | 788308 | 8512474 |  |  | Top of hill - broad elongate - trending NE. All qtzose seds - arkosic to qtzite to cherty. Wk min only.
186 | 788270 | 8512470 | 035 / 35 NW |  | Excellent bedding exposure in cherty-qtzite units: 035 deg (+/- 5 deg) w/ 35 deg dip NW (+/- 5 deg).
187 | 788371 | 8512524 | 030 / 30 NW |  | Otc of qtzose layer & pelite layer (same unit as above): 030 deg w/ 30 deg NW dip (both +/- 5 deg). Wk to no min.
188 | 788285 | 8512698 | 035 / 25 NW |  | NW base of hill & major NE draining creek. Large otc of qtzite-cherty-arkose-pelites in SE bed: 035 deg w/ 25 deg NW dip.
189 | 788265 | 8512724 |  |  | NW side of alluvial plain. Low rise to NW appears to be yell-brn qtzose cherty unit (float) for about 40m, then changes to grey & red-brn unit (qtzose-gywke-slst??)
190 | 788200 | 8512826 | 050 / 40? NW |  | Otc with poor bedding of about 050 deg w/ mod dip to NW (~40 deg??)
191 | 789718 | 8511850 |  |  | On top of ridge at end of track. Wthrd maroon-red-brn to fresh grey fg qtzose rk (grywke, slst?) w/ fg mica (hornfelsed?). No qtz vns or min. Entire ridge (300-500m wide) appears to be the same material. Traverse to Loc 192 - many otcs - same material.
192 | 789788 | 8511754 |  | 330 / 90 | Otc shows strong foliation of 330 deg w/ +/- vert dip. Bedding is not clear. Occas qtz vn & vnlt stringers but min is very wk.
193 | 789768 | 8511988 |  | 350 / 75 W | Same unit as above (Loc 191 & 192) w/ str Frac folii 340 - 360 deg w/ 70 - 80 deg W dip. Also ENE cross fracs & flat set.
194 | 789765 | 8511962 | 350 / 70 W |  | Apparent bedding exposure: 350 deg w/ 70 deg W dip.
195 | 789837 | 8511896 |  |  | Same rk unit as above: fg grey-maroon meta-seds (hornfelsed?) w/ fg mica. Poss greywacke or slst. Occas qtz vns in faults.
196 | 789768 | 8511938 | 355 / 65 W |  | Rk as above (grywke, slst) w/ sed layers (bedding): 355 deg w/ 65 deg W dip.
197 | 789609 | 8511978 |  |  | Qtz vn 1-2m wide trending 350 deg for 30+m in either direction in maroon-grey fg micaeous sed (grywke, slst). The sed may have been bleached and silicified along the fault plane (350 deg), or it is a different unit of pale grey hard siliceous sed (see bleow).
198 | 789626 | 8511994 |  |  | Contact between the maroon-grey fg micaeous sed (to E), and the pale grey siliceous sed (to W).
199 | 789617 | 8512158 |  |  | Further to the Nth this gradational contact occurs at this Loc, and continues to Nth. Still no min.
200 | 789650 | 8512325 |  |  | In creek. Contact as above, at this Loc
201 | 789728 | 8512282 | 350 / 70 W |  | Otc of maroon-grey fg micaceous unit near top of ridge has bedding: 350 deg w/ 70 deg W dip.
202 | 789955 | 8512042 |  | 350 / 75 W | Near top of broad rise. Pale maroon to grey fg qtzose sed (grywke, slst). Str foliation of 350 deg w/ 75 deg W dip. Poss bddg.
203 | 789810 | 8512120 |  |  | On track. Grad contact between maroon-grey grwke unit (to W), & pale grey to pale maroon qtzose arkosic/grywke (to E).
204 | 790086 | 8512460 |  |  | Nth end of mg dk grey hard fresh dolerite dyke about 30m wide (Non magnetic, no min). Close to main creek.
205 | 790082 | 8512416 |  | 345 / 80 W | Foliated fg grey- maroon sed on W contact of dolerite. Foliation: 345 deg w/ v steep W dip. Here dyke is 60m wide to E.
206 | 790150 | 8512356 |  |  | Sth end of dolerite dyke (plugs) - surrounded by alluvium & black soil plain.
207 | 790332 | 8512240 |  |  | Small sub-otc of dolerite over 10m x 3m.
208 | 790352 | 8512188 |  |  | Mid point of another dolerite exposure (35m x 3m) trending about 335 deg. From Loc 208 to 209 is all red-brn f-mg grywke.
209 | 790262 | 8512078 |  | 340 / 90 | On top of medium rise, Foliation trend is 340 deg w/ +/- vert dip. In vfg maroon-grey sed (grywke, slst etc.).
210 | 790303 | 8512050 |  |  | Large otc of conglomerate 5 - 10m wide, w/ rdd to sub-angular frags upto 10cm (normally 0.5 to 3cm), matrix supported which includes finer fragments. Fragments are mixed: qtz, siliceous cherty seds, igneous rk & sed frags, & frags now dissolved. A finer internal unit 20cm wide clearly strikes 340 deg w/ 80 deg W dip and consists of 1mm to 10mm fragments.
211 | 790358 | 8511952 |  |  | Sth end of conglomerate near alluvial valley appears to bend to east, or is fault off-set (see Loc 212).
212 | 790360 | 8511984 |  |  | Strong foliation in seds (qtz rich unit) shows 070 - 080 deg foliation w/ +/- vert? dip.
213 | 790327 | 8512042 |  |  | Otc of dolerite (20m x 20m) just to east of conglomerate. No apparent trend for the dolerite.
214 | 790230 | 8512254 |  |  | Traced the conglomerate otc & sub-otc Nth to the next alluvial valley (at Loc 214), near track. Occas dolerite float & sub-otc ocurs to east of the conglomerate unit.
215 | 790262 | 8512176 |  |  | Centre of dolerite plug (15m x 5m) aligned NNW. Within sed east of conglomerate w/ qtz, feld? grains (f-mg arkose/grywke).
216 | 789401 | 8511958 | 355 / 80 W |  | Grey to wk maroon-brn grywke & siliceous units & minor qtzose units w/ wk min (esp to W). Bedding: 355 deg w/ 80 deg W dip.
217 | 789341 | 8511908 | 350 / 80 W |  | Grey siliceous sed similar to Loc 216. Bedding 350 deg w/ 75 to 80 deg W dip.
218 | 789127 | 8512956 |  |  | On hill just up from camp. Prospector dig on the thickest part of a qtz-gossan vn (0.5m to 5m wide) trending ~305 deg.
219 | 789158 | 8512938 |  |  | Approx SE end of qtz-gossan vn noted above. Vn trends ~305 deg and layering shows 65 deg NE dip.
220 | 789125 | 8513018 |  |  | Qtz vn trending ~320 deg, 1-3m wide. Extends 20m NW & 10m SE. Only very weak gossan development.
221 | 789162 | 8513036 | 295 / 65 N |  | Small bedding otc (fair): 295 deg w/ 65 deg N dip.
222 | 789092 | 8512980 | 305 / 65 NE |  | Sample 104524 of gossan qtz vnd sed (0.5m wide), sub // & 10m SW of main qtz vn trend noted at Loc 218. Sed has been fractured & partly bxd, vnd, altd and mineralised. Subsidiary vn to the main vn structure. Sed is grey to maroon fg slst (argillite). Foliation & bedding is 305 deg w/ 60-70 deg NE dip.
223 | 789129 | 8512952 |  |  | Sample 104525 from prospector dig on centre of qtz vn w/ about 5% gossan material filling voids & fracs. Same Loc as 218.
224 | 789157 | 8512946 |  |  | Sample 104526 from abun float of gossanous, altd & qtz vnd sed, on the SE end of the qtz vn (along the vn structure?).
225 | 789174 | 8512996 |  |  | Pale grey to pale maroon f-mg dirty sst (arkose or grywke). Abun mg qtz grains (white to glassy) in fg material incl mafics, felds & vfg mica. Dominant fracture trend (& poss bedding) is 070 deg w/ 15-20 deg N dip. Also cut by thin qtz vns (<1cm).
226 | 789211 | 8513020 | 075 / 20 N |  | Large otc near head of gully. Same rk type as above (Loc 225), possibly a bit coarser (grey to maroon greywacke). Cut by a network of thin barren qtz vns. One 35cm qtz vn trends N-S w/ 70 deg E dip (no min). Well laminated bedding is trending 070 - 080 deg w/ 20 deg N dip. Finer grained layers also occur in this unit.
227 | 789241 | 8513046 |  |  | Further up hill to Nth (from Loc 226). Contact with a vfg dk grey to grey siliceous qtzose (cherty) unit w/ local fine banding.
228 | 789250 | 8513138 |  |  | Contact between grey cherty banded unit (to SW), with wthrd red-brn dolerite (to NE). Qtz - tourmaline - chl vng and locally abun iron occurs in the fracd (bxd?) dolerite. The contact trends 310-130 deg a short distance down hill & up to ridge.
229 | 789263 | 8513146 |  |  | NE dolerite dyke contact at the same contour level as Loc 228.
230 | 789208 | 8513184 | 090 / 40 N |  | On top of narrow ridge. Fg grey to maroon cherty sed (meta-slst?). Bedding is E-W w/ 40 deg N dip. About 10m to the east of Loc 229 is the W contact of the dolerite-qtz-iron brecciated dyke. The eastern dyke contact is a further 32m to the east.
231 | 789310 | 8513204 | 080 / 40 N |  | Bedding fg grey-maroon sed is 080 deg w/ 40 deg N dip.
232 | 789378 | 8513250 | 090 / 40 N |  | Bedding on top of knob on ridge is still E-W w/ 40 deg N dip.
233 | 789389 | 8512904 | 340 / 80 E |  | Bedding in grey-green-maroon cherty seds is 340 deg w/ 80 deg E dip.
234 | 789357 | 8512884 |  |  | Qtz blow about 10m wide, trending ~150 deg for 20m and 330 deg for 30m and pinching out in both directions (No min).
235 | 789368 | 8513062 |  |  | Qtz blow in base of gully (10m wide in middle). Trends 345 deg & extends ~15m in both directions. Qtz contains many pieces of chloritised rk (ex mafic?), cut by thin qtz vns (no signific min). Host rock is mg qtz-feld sed (greywacke?).
236 | 789435 | 8513094 |  | 335 / 75 NE | Large otc of strongly foliated fg greywacke. Foliation is 335 deg w/ 70-80 deg NE dip. Cannot pick bedding.
237 | 789425 | 8513120 |  |  | Otc in gully w/ bedding (330 deg w/ 45 deg NE dip). Layers of fg to mg immature seds: rdd to ang white & glassy qtz & feld; in a finer grained matrix of feld?, and fg mafic minerals - qtzose greywacke?
238 | 789360 | 8513122 | 070 / 30 NNW |  | Bedding in laminated fg sed (laminations 0.5 to 1.0cm): 070 deg w/ 30 deg NNW dip. No min.
239 | 789323 | 8513126 | 050 / 30 NW |  | Bedding: 050 deg (+/- 10 deg) w/ ~30 deg NW dip. No min.
240 | 789256 | 8513132 |  |  | Sample 104527 of altd & wthrd dolerite w/ qtz-tour-chl vns w/ tr FeOx. Dyke contacts are 10m E & 8m W from Loc 240.
241 | 789273 | 8513110 |  |  | This is the SE extent of dolerite plug/dyke (see above). Sed otcs occur down slope (SE) from this Loc.
242 | 789673 | 8512634 | 345 / 90 |  | On ridge. Bedding in fg grey to red-brn-maroon slst. Trend is 345 deg w/ ~vert dip. No min.
243 | 789665 | 8512700 | 345 / 90 |  | On ridge. Bedding in orange-grey-maroon fg slst. 345 deg w/ ~vert dip. No min.
244 | 789607 | 8513004 | 345 / 90 |  | On ridge. Bedding in slst to fg greywacke w/ occas qtz grains. Bedding is 345 deg w/ ~vert dip. No min.
245 | 789406 | 8513284 |  |  | On top of hill on the track.
246 | 789238 | 8513192 |  |  | Sample 104528 of dolerite w/ qtz-tour-chl vning & bx filling. Sample of high grade vn material. The NW extent of this dolerite ends 15-20m NW of this Loc. Note qtz vning extends into wallrock seds.
247 | 789354 | 8513356 | 090 / 30 N |  | Upper (East) Mavis workings. Bedding in vfg grey cherty sed: ~E-W w/ 30 deg N dip. Qtz-gossan veins parallel the bedding.
248 | 789358 | 8513358 |  |  | 10cm bedding vn in old costean (sample 104529). Sed frags cemented w/ qtz vn & local FeOx gossan patches. Seds leached.
249 | 789374 | 8513354 | 045 / 40 NW |  | Location of bend in the bedding (& vn). To W (down slope) bddg is E-W, to the E (up slope) bddg swings to NE w/ 40 deg NW dip.
250 | 789370 | 8513348 |  |  | Sample 104530 from near SW end of main (upper) costean where bddg bends to NE. Here the qtz-gossan vn is 0.5 - 1.0m wide.
251 | 789373 | 8513354 |  |  | Sample 104531 from NE end of costean (3m NE of Loc 250). Same bddg fault bx vn (as 104530), but more qtz & less FeOx.
252 | 789355 | 8513318 | 090 / 30 N |  | Bedding in finely laminated maroon-grey vfg slst/argillite. Strike ~E-W w/ 30 deg N dip.
253 | 789317 | 8513384 | 080 / 30 N |  | Mid point of small open cut (25m x 5m) on bedding plane vein (midway down slope). Bddg & vn trend 080 deg w/ 30 deg N dip.
254 | 789174 | 8513404 |  |  | Small fault structure seen in costeans at Lower (West) Mavis mine. Fault trend is 020 deg w/ 60 deg W dip.
255 | 789158 | 8513400 |  |  | Nth end of Lower Mavis pit.
256 | 789154 | 8513410 |  |  | Nth side of small shaft.
257 | 789148 | 8513384 |  |  | Exit of hallway out of pit (west end).
258 | 789153 | 8513390 |  |  | Sth end of Lower Mavis pit.
259 | 789160 | 8513394 | 030 / 30 NNW |  | Sample 104532 of 10cm bddg plane qtz vn in central - Nth part of pit on the E wall. Vn & bddg is 030 deg w/ 30 deg NNW dip.
260 | 789113 | 8513391 | 110 / 50 NNE |  | Bedding in Mavis Ck at track crossing. Fg slst - Argillite: trending 110 deg w/ 50 deg NNE dip.
261 | 789190 | 8513440 | 090 / 35 N |  | Small ridge ~100m Nth of Lower Mavis mine. Otc of vfg grey-maroon slst-argillite. Bedding is E-W w/ 35 deg N dip.
262 | 789273 | 8513436 | 090 / 35 N |  | Same unit as seen at Loc 261. Bedding is E-W w/ 35 deg N dip. No min.
263 | 789294 | 8513416 |  |  | Portal of small adit driven on 150 deg for about 8-10m, bend to east over last 3-4m.
264 | 789283 | 8513516 | 075 / 30 N |  | Pale grey-green-maroon fg meta slst / argillite. Bedding is 075 deg w/30 deg N dip. No min.
265 | 789340 | 8513486 | 060 / 30 NW |  | On top of ridge. F-mg greywacke? Bedding is 060 deg w/ 30 deg NW dip. No min.
266 | 789350 | 8513554 | 070 / 40 NNW |  | F-mg qtzose unit (arkose / Sst) within fg agillites & greywacke. Bedding 070 deg w/ 40 deg NNW dip. No min.
267 | 789335 | 8513620 | 055 / 50 NW |  | Fg grey-greeny grey-orange-maroon slst / argillite. Bedding 055 deg w/ 50 deg NW dip. No min.
268 | 789313 | 8513384 |  |  | Sample 104533 of 15 cm qtz vn in centre of Middle Mavis pit (see Loc 253).
269 | 789116 | 8513420 | 110 / 50 N |  | In creek bed just up from track crossing Mavis Ck. Bedding 110 deg w/ 50 deg N dip. No min.
270 | 789157 | 8513648 | 105 / 50 N |  | Otc of argillite in creek bed. Bedding is 105 deg w/ 50 deg N dip. No min.
271 | 789144 | 8513794 |  | 120 / 60 NNE | Strong foliation in argillite (also possible bedding). Foliation is 120 deg w/ 60 deg NNE dip. No min.
272 | 789205 | 8513882 |  |  | Wthrd mafic dyke 5-10m wide, trending 045 deg w/ 40 deg NW dip. Extends ~ 40m NE to Ck & ~25m SW (pinch out). Str frac.
273 | 789170 | 8513890 |  |  | Narrow qtz vn (~25cm) trends 080 deg w/ 20 deg N dip. Extends ~50m in either direction. Banded near edges & chl altd wall rk.
274 | 789130 | 8513935 | 090 / 45 N |  | Bedding in greywacke: E-W w/ 45 deg N dip. No min.
275 | 789010 | 8513895 | 090 / 40 N |  | On top of ridge, just sth of saddle. Qtzose greywacke: bedding E-W w/ 40 deg N dip. No min. Str frac set E-W / steep dip.
276 | 789046 | 8513820 | 105 / 70 N |  | Strong bedding & foliation in argillites & greywacke: 105 deg w/ 70 deg N dip. No min.
277 | 789144 | 8513722 | 090 / 50 N |  | Mappable unit trending E-W w/ 50 deg N dip. No min.
278 | 788528 | 8513290 | 070 / 50 NNW |  | Qtzose layer qtz vns & FeOx laminations // to bdg in pale orange-brn to grey fg meta slst/argillite. Qtzitic-FeOx layer is 10-20cm wide & is partly vuggy & may have occas cross-cutting qtz vnlts. Bedding is 070 deg w/ 50 deg NNW dip. Appears that 1-3cm qtz vns have introduced silica and formed a silicified sed/qtz vn w/ minor FeOx after sulph. See sample 104534.
279 | 788608 | 8513372 | 070 / 45 NNW |  | Another siliceous horizon (unit) w/ qtz vng // to bdg. Bedding is 070 deg w/ mod dip to NNW.
280 | 788723 | 8513326 | 080 / 45 N |  | Bedding on spur up to ridge, in orange-brn-grey argillite w/ occas qtzose layers. Trend is 080 deg w/ 45 deg N dip. This Loc appears to be on the Sth boundary of the qtz vn zone +/- FeOx - // to bedding.
281 | 788725 | 8513398 |  |  | This is the Nth boundary of the (above - Loc 280) qtz vn / FeOx // bdg zone. The sed strata to the Nth of little gully (past Loc 281) is maroon-orange soft argillaceous material (slst) w/ no apparent veining or mineralisation.
282 | 788653 | 8513326 |  |  | Boundary between orange to red-brn more ferruginous seds w/ qtz vns, siliceous bands & local FeOx bxwks (to NNW), and the greyish argillite & siliceous units with minor if any min (to SSE).
283 | 788836 | 8513418 |  |  | Bedding in maroon to red-brn fg argillaceous unit on NW side of top of hill. Bedding is 070 deg w/ 45 deg NNW dip. This unit continues (in width) to the NW for a long distance down slope.
284 | 788894 | 8513388 |  |  | Qtz blow/vn 2-5m wide trending 060 deg w/ 45 deg NW dip. Extends 50 SW & 20m NE. No min noted.
285 | 788851 | 8513376 | 070 / 45 NNW |  | Sample 104535 of 10cm qtzose layer (vn?) w/ minor FeOx after sulphides. This is part of bedding or injected into bedding. Trend of vn & bedding is 070 deg w/ 45 deg NNW dip. Several of these qtzose/vn horizons are present in the zone. These horizons appear to be in the greyish argillite/chert unit.
286 | 788851 | 8513394 |  |  | Boundary between maroon-red-brn unit (to NW) and the greyish argillite/chert unit (to SE). The maroon-red-brn unit also contains thin qtzose (FeOx) layers (10-15cm).
287 | 788915 | 8513425 | 110 / 55 NNE |  | Two sub // qtz vns (10-25cm wide) about 10m apart, trending 110 deg w/ 55 deg NNE dip. The vns have pronounced layering and minor limonite staining (not typical qtz blows).
288 | 788894 | 8513430 |  |  | This Loc is where bedding bends (folds) from 070 deg (to WSW) to 110 deg (to ESE), & qtz vns (see Loc 287) start from here and trend to ESE.
289 | 788951 | 8513392 | 110 / 55 NNE |  | Thickened qtz-FeOx layer (~1m wide), possibly at bend (fold flexure). Bedding is 110 deg w/ 55 deg NNE dip.
290 | 789025 | 8513392 | 115 / 75 NNE |  | Possible same qtzose unit (as Loc 289), 15cm wide, trending straight down hill: bedding 115 deg w/ 75 deg NNE dip.
291 | 789092 | 8513428 |  |  | Qtz blow near base of hill, w/ two strands trending 340 deg. Veins are 0.5 to 2.0m wide & extend 15m SSE & 30m NNW.
292 | 788490 | 8513242 |  |  | Approx boundary between pale grey to buff unit (to Sth), and the maroon to red-brn unit (to Nth).
293 | 788457 | 8513234 |  |  | Sample 104536 of bxd siliceous sed (or silicified argillite) w/ qtz vng, diss bxwks, seams on foliations and gossan patches. This altered bx & min zone (0.5-1.5m wide) continues from zone on ridge to WSW. Here the zone of sub-otc trends ~065 deg.
294 | 788367 | 8513410 |  | 315 / 90 | Mod to strong foliation in f-mg argillite / greywacke trending 315 deg w/ ~vert dip (not bedding).
295 | 788876 | 8513100 |  |  | Low - broad rise SW of where the Mavis Ck comes out of hills. Float & sub-otc of pale grey to buff coloured (low Fe) wthrd unit of qtzose to cherty rk (mg Sst to fg siliceous sed). Local areas of qtz vns & diss FeOx bxwks (overall v wkly min).
296 | 788891 | 8513128 | 125 / 70 NE |  | Rare bedding exposure of fg siliceous unit: trends 125 deg w/ 70 NE dip.
297 | 788893 | 8513186 | 125 / 70 NE |  | A 5-10cm qtzite unit in grey siliceous argillite. Bedding 125 deg w/ 70 deg NE dip.
298 | 788836 | 8512860 |  |  | Near top of Ron's "nugget hill". Sample 104537 of a 0.5m qtzite unit w/ tr red-brn limonite in diss voids, occas fracs & rare qtz vnlts & vugs. This unit trends 130 deg (no dip). Close to co-ords of Acacia's high sample of 0.6 g/t Au.
299 | 788745 | 8512890 |  |  | Qtz blow about 15-20m diameter.
300 | 788760 | 8512886 |  |  | Sample 104538 of qtzite unit (<0.5m) w/ minor diss & frac/folii red-brn limonite. Tr qtz vns & gossan bxwks. Trends ~110 deg.
301 | 789031 | 8513052 |  |  | Small qtz blow about 10m diam w/ "tails" trending 135 deg up hill, & 315 deg out onto flat. Mineralisation occurs in bedding-structure vein to SW & up hill of qtz blow. Further up hill the qtz vn is 10cm wide & dips ~70 deg to NE. Same vein system as the vein just up hill from camp.
302 | 789045 | 8513042 | 130 / 70 NE | 130 / 70 NE | Dk grey to grey & maroon fg slst mdst (argillite) w/ strong foliation (probable bedding): 130 deg w/ 70 NE dip.
303 | 789041 | 8513044 |  |  | Sample 104539: qtz gossan vn zone (0.5m or less) trending 130 deg up hill. Abun diss, folii & patches of FeOx bxwks in altd sed & qtz vng. Bedding & vn trend as above (about 130 deg w/ steep NE dip). Same vn zone as samples 104524-26.
304 | 789130 | 8513370 | 090 / 70 N | 090 / 70 N | Bedding in a small Ck just Sth of Mavis mine. Foliation (& prob bedding) is E-W w/ 70 deg N dip.
305 | 789102 | 8513316 | 135 / 70 NE |  | Bedding in finely laminated grey to maroon fg slst (argillite): 135 deg w/ 70 deg NE dip.
306 | 789153 | 8513244 |  |  | Narrow <50cm) qtz blow vn trending N-S, extending 10m either direction. No Min. In grey-maroon argillite & greywacke.
307 | 789130 | 8513246 |  |  | Sample 104540: narrow qtz vns // bedding w/ local bxn & silicic altn of seds (qtzite & argillite) w/ minor to locally abun FeOx bxwks, diss & along folii & in clusters/voids. Appears to be a 3-4m wide zone trending N-S and extending 10-15m either direction (mini folds are present).
307a | 789130 | 8513221 |  |  | About 25m Sth of Loc 307 is a very hard dk grey vfg sed (hornfelsed?) which continues up hill to SE & trends 130 deg w/ mod dip to the NE.
308 | 789151 | 8513204 | 130 / 60 NE |  | Approx bedding of unit noted above (Loc 307a) is ~130 deg w/ 60 deg NE dip.
309 | 789162 | 8513176 |  |  | Vfg dk grey hornfelsed unit forms a mini tight isoclinal fold (4m across) that has produced qtz breccias & stringers (& silica altn) in the nose of fold (no min). The Nth limb trends 315 deg w/ 70 deg NE dip.
309a | 789170 | 8513185 |  |  | About 10m NE of Loc 309 is the continuation of the banded qtz-gossan-vn zone in altd sed about 3-4m wide (see Loc 307).
310 | 789174 | 8513182 |  |  | Sample 104541: qtz-gossan-vn zone w/ sub// qtz vns in bddg w/ mod to high FeOx sponge, bxwks & diss in qtz vns, voids & patches. General trend of zone appears to be 345 deg. May be in a mini fold zone.
311 | 789183 | 8513202 | 110 / 75 NNE |  | Mod mineralised qtz vn FeOx zone. Bedding in well banded qtzite-argillites is 110 deg w/ 75 deg NNE dip.
312 | 789185 | 8513236 |  |  | Traverse Nth from Loc 311 to 312: most of ridge is variably veined & FeOx min in qtzite-argillite seds, at least to break in slope.
313 | 789150 | 8513382 |  |  | At Mavis mine, otc of hard vfg well banded, silceous argillite to fg Sst at Sth end of pit, is within a tight mini fold w/ qtz vns that // & cross-cut bedding. Probably silicified the seds. Fold is a tight U to S fold.
314 | 789148 | 8516388 |  |  | Sample 104542 at Jason's Peak - base of NE cliff face. Breccia pipe (5-10m diam) & a later volatile escape channel (0.5m) within the pipe. Zone of strong alteration, brecciation, qtz vng & FeOx in voids. Wall rock is solid phyllic alted sed w/ porphyroblasts.
315 | 789170 | 8516370 |  |  | Sample 104543 at Jason's Peak (NE face). Breccia zone (~1m wide) similar to above, trending 065 deg w/ 30 deg SE dip.
316 | 789165 | 8516350 |  |  | Sample 104544 at Jason's Peak (NE face). Old shaft on breccia vn structure (~0.5m) trending E-W w/ 40 deg S dip. Breccia vn contains abun diss py bxwks & gossan, w/ qtz vns.
317 | 789366 | 8516780 |  |  | Site of qtz blow within altd seds w/ porphyroblasts. The altd seds extend WSW (downhill) for 50-100m, & weaken uphill for about 50m. This altn is similar to Jason's Peak alteration (phyllic, w/ porblasts). Within Burrell Creek Fm.
318 | 789292 | 8516974 |  |  | Top of peak about 500m Nth (010 deg) from Jason's Peak. F-mg arkosic sed w/ occas qtz & feld(?) grains in finer feld matrix & poss mafics. Minor porphyroblast pits do occur (esp lower down the hill), and indicate alteration is present (but weak). Thin qtz vns commonly cut the rock along and cross-cutting the foliation trend. Bull qtz blows occur locally.
319 | 789326 | 8516860 |  |  | Lower down the hill (Sth side) tha porphyroblasts & altn appear slightly stronger, especially on structures.
320 | 789294 | 8516764 |  |  | Base of slope of altd hillslope noted at Loc 317. The sed here has undergone porphyroblast development & moderate phyllic(?) altn and this can be traced easterly to the qtz blow (Loc 317) and beyond. The qtz blow is considered unrelated to the altn.
Note: all compass bearing are based on magnetic north.

## Bedding Strikes & Dips
2010 Compass Creek Mapping - Bedding Strikes & Dips
Location | AMG | AMG | Original Strike | Strike | Dip | Dip
Number | East | North | Magnetic | True | Angle | Azimuth
3 | 788918 | 8511846 | 010 / 80 W | 195 | 80 | 285
5 | 788000 | 8512195 | 070 / | 75
7 | 787816 | 8512182 | 350 / 80 W | 175 | 80 | 265
12c | 788930 | 8513024 | 300 / 70 NE | 305 | 70 | 35
19 | 788164 | 8512154 | 060/50 NW | 245 | 50 | 335
21 | 788202 | 8512158 | 040 / 40 NW | 225 | 40 | 315
22 | 788505 | 8512184 | 070 / 55 NNW | 255 | 55 | 345
28 | 788274 | 8512104 | 050 / 65 NW | 235 | 65 | 325
29 | 788259 | 8512096 | 025 / | 30
31 | 788226 | 8512146 | 030 / | 35
32 | 788182 | 8512178 | 030 / | 35
33 | 788186 | 8512258 | 055 / | 60
34 | 788209 | 8512100 | 045 / | 50
35 | 788236 | 8512094 | 050 / 35 NW | 235 | 35 | 325
39 | 788510 | 8511610 | 345 / | 350
44 | 788329 | 8512128 | 060 / | 65
45 | 788445 | 8512326 | 070 / | 75
45a | 788477 | 8512334 | 045 / | 50
47 | 788505 | 8512164 | 065 / | 70
57 | 788752 | 8511782 | 310 / | 315
58 | 788920 | 8511638 | 335 / | 340
59 | 788937 | 8511645 | 345 / 90 | 350 | 90
60 | 788958 | 8511538 | 340 / 80 W | 165 | 80 | 255
78 | 788707 | 8512022 | 080 / 15 N | 265 | 15 | 355
84 | 788678 | 8512112 | 360 / | 5
90 | 788863 | 8512024 | 330 / | 335
91a | 788925 | 8512025 | 340 / | 345
93 | 788986 | 8512052 | 335 / | 340
97 | 788835 | 8512058 | 300 / 45 NE | 305 | 45 | 35
100 | 788767 | 8512084 | 060 / | 65
100a | 788746 | 8512076 | 080 / | 85
100b | 788737 | 8512078 | 120 / | 125
100c | 788736 | 8512082 | 180 / | 185
102 | 788716 | 8512168 | 355 / | 360
103 | 788682 | 8512160 | 360 / | 5
104 | 788717 | 8512262 | 360 / | 5
106 | 788892 | 8512105 | 340 / | 345
107a | 788840 | 8512232 | 300 / | 305
107b | 788832 | 8512252 | 340 / | 345
108 | 788824 | 8512322 | 330 / | 335
110 | 788510 | 8512410 | 055 / 65 NW | 240 | 65 | 330
111 | 788553 | 8512410 | 055 / 50 NW | 240 | 50 | 330
125 | 788682 | 8512554 | 320 / | 325
131 | 789136 | 8512402 | 015 / 80 W | 200 | 80 | 290
135 | 788760 | 8512800 | 330 / ~70? NE | 335 | 70 | 65
136 | 788794 | 8512758 | 330 / | 335
138 | 788854 | 8512706 | 300 / 25 NE | 305 | 25 | 35
144 | 788476 | 8512936 | 060 / 40 NW | 245 | 40 | 335
153 | 788340 | 8513158 | 045 / 50 NW | 230 | 50 | 320
154 | 788406 | 8513202 | 050 / 50 NW | 235 | 50 | 325
155 | 787077 | 8513226 | 360 / 75 W | 185 | 75 | 275
156 | 787343 | 8513172 | 355 / 80 W | 360 | 80 | 270
158 | 787557 | 8513422 | 320? / 50 NE | 325 | 50 | 55
160 | 787341 | 8513274 | 340 / 80 W | 165 | 80 | 255
163 | 787244 | 8512554 | 330 / 40 SW | 155 | 40 | 245
165 | 787303 | 8512474 | 030 / | 35
168 | 787383 | 8512746 | 355 / 80 W | 180 | 80 | 270
170 | 787998 | 8512594 | 290 / 65 NE | 295 | 65 | 25
178 | 787627 | 8512376 | 040 / 30 NW | 225 | 30 | 315
180 | 787687 | 8512322 | 040 / 25 NW | 225 | 25 | 315
183 | 787846 | 8512326 | 040 / 15 NW | 225 | 15 | 315
186 | 788270 | 8512470 | 035 / 35 NW | 220 | 35 | 310
187 | 788371 | 8512524 | 030 / 30 NW | 215 | 30 | 305
188 | 788285 | 8512698 | 035 / 25 NW | 220 | 25 | 310
190 | 788200 | 8512826 | 050 / 40? NW | 235 | 40 | 325
194 | 789765 | 8511962 | 350 / 70 W | 175 | 70 | 265
196 | 789768 | 8511938 | 355 / 65 W | 180 | 65 | 270
201 | 789728 | 8512282 | 350 / 70 W | 175 | 70 | 265
216 | 789401 | 8511958 | 355 / 80 W | 180 | 80 | 270
217 | 789341 | 8511908 | 350 / 80 W | 175 | 80 | 265
221 | 789162 | 8513036 | 295 / 65 N | 300 | 65 | 30
222 | 789092 | 8512980 | 305 / 65 NE | 310 | 65 | 40
226 | 789211 | 8513020 | 075 / 20 N | 260 | 20 | 350
230 | 789208 | 8513184 | 090 / 40 N | 275 | 40 | 5
231 | 789310 | 8513204 | 080 / 40 N | 265 | 40 | 355
232 | 789378 | 8513250 | 090 / 40 N | 275 | 40 | 5
233 | 789389 | 8512904 | 340 / 80 E | 345 | 80 | 75
238 | 789360 | 8513122 | 070 / 30 NNW | 255 | 30 | 345
239 | 789323 | 8513126 | 050 / 30 NW | 235 | 30 | 325
242 | 789673 | 8512634 | 345 / 90 | 350 | 90
243 | 789665 | 8512700 | 345 / 90 | 350 | 90
244 | 789607 | 8513004 | 345 / 90 | 350 | 90
247 | 789354 | 8513356 | 090 / 30 N | 275 | 30 | 5
249 | 789374 | 8513354 | 045 / 40 NW | 230 | 40 | 320
252 | 789355 | 8513318 | 090 / 30 N | 275 | 30 | 5
253 | 789317 | 8513384 | 080 / 30 N | 265 | 30 | 355
259 | 789160 | 8513394 | 030 / 30 NW | 210 | 30 | 300
260 | 789113 | 8513391 | 110 / 50 NNE | 295 | 50 | 25
261 | 789190 | 8513440 | 090 / 35 N | 275 | 35 | 5
262 | 789273 | 8513436 | 090 / 35 N | 275 | 35 | 5
264 | 789283 | 8513516 | 075 / 30 N | 260 | 30 | 350
265 | 789340 | 8513486 | 060 / 30 NW | 245 | 30 | 335
266 | 789350 | 8513554 | 070 / 40 NNW | 255 | 40 | 345
267 | 789335 | 8513620 | 055 / 50 NW | 240 | 50 | 330
269 | 789116 | 8513420 | 110 / 50 N | 295 | 50 | 25
270 | 789157 | 8513648 | 105 / 50 N | 290 | 50 | 20
274 | 789130 | 8513935 | 090 / 45 N | 275 | 45 | 5
275 | 789010 | 8513895 | 090 / 40 N | 275 | 40 | 5
276 | 789046 | 8513820 | 105 / 70 N | 290 | 70 | 20
277 | 789144 | 8513722 | 090 / 50 N | 275 | 50 | 5
278 | 788528 | 8513290 | 070 / 50 NNW | 255 | 50 | 345
279 | 788608 | 8513372 | 070 / 45 NNW | 255 | 45 | 345
280 | 788723 | 8513326 | 080 / 45 N | 265 | 45 | 355
285 | 788851 | 8513376 | 070 / 45 NNW | 255 | 45 | 345
287 | 788915 | 8513425 | 110 / 55 NNE | 295 | 55 | 25
289 | 788951 | 8513392 | 110 / 55 NNE | 295 | 55 | 25
290 | 789025 | 8513392 | 115 / 75 NNE | 300 | 75 | 30
296 | 788891 | 8513128 | 125 / 70 NE | 310 | 70 | 40
297 | 788893 | 8513186 | 125 / 70 NE | 310 | 70 | 40
302 | 789045 | 8513042 | 130 / 70 NE | 315 | 70 | 45
304 | 789130 | 8513370 | 090 / 70 N | 275 | 70 | 5
305 | 789102 | 8513316 | 135 / 70 NE | 230 | 70 | 50
308 | 789151 | 8513204 | 130 / 60 NE | 225 | 60 | 45
311 | 789183 | 8513202 | 110 / 75 NNE | 295 | 75 | 25
The True Strike is converted to the "Right Hand Rule" (US method)
Magnetic Declination for this location is +3.508 degrees E (as of 17 Nov, 2010)
Round up 5 degrees for the Strike directions related to geographic (true) North

## Foliation Strikes & Dips
2010 Compass Creek Mapping - Foliation Strikes & Dips
Location | AMG | AMG | Original Strike | Strike | Dip | Dip
Number | East | North | Magnetic | True | Angle | Azimuth
13 | 788065 | 8512178 | 275 / 85 N | 280 | 85 | 10
143 | 788638 | 8512904 | 345 / 90 | 350 | 90
164 | 787262 | 8512392 | 335 / | 340
192 | 789788 | 8511754 | 330 / 90 | 335 | 90
193 | 789768 | 8511988 | 350 / 75 W | 175 | 75 | 265
202 | 789955 | 8512042 | 350 / 75 W | 175 | 75 | 265
205 | 790082 | 8512416 | 345 / 80 W | 170 | 80 | 260
209 | 790262 | 8512078 | 340 / 90 | 345 | 90
236 | 789435 | 8513094 | 335 / 75 NE | 340 | 75 | 70
271 | 789144 | 8513794 | 120 / 60 NNE | 305 | 60 | 35
294 | 788367 | 8513410 | 315 / 90 | 320 | 90
302 | 789045 | 8513042 | 130 / 70 NE | 315 | 70 | 45
304 | 789130 | 8513370 | 090 / 70 N | 275 | 70 | 5
True strike has been converted to the "Right Hand Rule" (US method).