## Sheet1
HoleID | From | To | Lithology_1 | Lithology_Code1 | Min_1 | Colour_1 | Alt_1 | Lithology_2 | Min_2 | Alt_2 | Comment | Record | Lithology_Code2
KPAC001 | 0 | 10 | Brown Clay |  | Gypsum
KPAC001 | 10 | 12 | Brown Siltstone
KPAC001 | 12 | 13 | Grey Siltstone
KPAC001 | 13 | 21 | Brown Siltstone
KPAC002 | 0 | 7 | Brown Clay |  | Gypsum
KPAC002 | 7 | 8 | Grey Siltstone
KPAC002 | 8 | 16 | Brown Siltstone
KPAC003 | 0 | 4 | Brown Clay
KPAC003 | 4 | 5 | Grey Siltstone
KPAC003 | 5 | 18 | Brown Siltstone
KPAC004 | 0 | 2 | Brown Clay
KPAC004 | 2 | 18 | Brown Siltstone | [7 empty] | Ground water flow increasing between 15-18m
KPAC005 | 0 | 16 | Brown Siltstone
KPAC005 | 16 | 18 | Grey Tan Siltstone
KPAC005 | 18 | 28 | Brown Siltstone
KPAC005 | 28 | 30 | Grey Siltstone
KPAC005 | 30 | 34 | Brown Siltstone
KPAC006 | 0 | 1 | Calcrete
KPAC006 | 1 | 7 | Brown Siltstone
KPAC006 | 7 | 9 | Gypsum
KPAC006 | 9 | 24 | Brown Siltstone
KPAC007 | 0 | 2 | Orange Brown Sand
KPAC007 | 2 | 4 | Calcrete
KPAC007 | 4 | 8 | Orange Brown Sand
KPAC007 | 8 | 12 | Coarse Sand
KPAC007 | 12 | 20 | Grey Clay
KPAC008 | 0 | 10 | Sandy Clay |  |  | Rd/ bwn
KPAC008 | 10 | 14 | Clay |  | Gyspsum
KPAC008 | 14 | 24 | Brown Siltstone |  | Gyspsum
KPAC009 | 0 | 6 | Calcrete
KPAC009 | 6 | 10 | Coarse Sand
KPAC009 | 10 | 25 | Brown fine Sandstone
KPAC010 | 0 | 3 | Fine Sand
KPAC010 | 3 | 7 | Sandy Clay
KPAC010 | 7 | 10 | No Sample
KPAC010 | 10 | 14 | Grey Clay
KPAC011 | 0 | 3 | Fine Sand |  |  | Or
KPAC011 | 3 | 6 | Clay
KPAC011 | 6 | 7 | Clayey Siltstone
KPAC012 | 0 | 26 | Clayey Sandstone |  |  | Wh/Tn
KPAC012 | 26 | 28 | Brown Siltstone
KPAC013 | 0 | 1 | Gravel, siltstone, sandstone
KPAC013 | 1 | 3 | Silicified Sandstone |  |  | Wh
KPAC013 | 3 | 6 | Brown Siltstone
KPAC013 | 6 | 7 | White Sandstone
KPAC013 | 7 | 18 | Brown Siltstone | [7 empty] | Very good water flow
KPAC014 | 0 | 3 | Clayey Sandstone
KPAC014 | 3 | 12 | Clay |  |  | wh/tn
KPAC014 | 12 | 15 | Clayey Sandstone |  |  | Wh
KPAC014 | 15 | 18 | Clay
KPAC014 | 18 | 32 | Spotted Brown Siltstone | [7 empty] | Green reduction spots
KPAC014 | 32 | 36 | Brown Siltstone |  |  | Gn/Gy