## Collar
Hole ID | LIDD001
MGA_E | 764782
MGA_N | 8494271
Dip | -60
Azi | 230
Depth | 114.2
Drill Start | 2011-10-20
Drill End | 2011-10-24
Method | Drilled with HQ3 Diamond Core Drill Rig
Logged by A.Ballis
Reading taken using mass spectrometry

## Lithology
from (m) | to (m) | Colour | Grainsize | Lith 1 | Lith 2 | Weathering | Vein | Texture | Min 1 | Alteration | Desc
0 | 4.2 | ye/br | m | tss / tsa |  | - |  | sandy |  |  | Loose sandy transported float. Mostly sand grains/small sandstone rocks in the small amount of recovered core. Rig couldn't recoved these loose sediments. Water table was encountered near surface at a depth of ~3m.
4.2 | 39.9 | br/ye | m | tsa / tss |  | - |  | sandy |  |  | Large interval of alluvial sediments from adjacent sanstone ridgeline. Some possibly transported clays also present (possibly of mafic origin). No core recovery due to incompetency of sediments. Sharp contact at the end of the unit into fresh granite
39.9 | 58.8 | cr/pk | c | FIQF |  | slight |  | porphyritic |  |  | Fresh granite, only slightly weathered. Noticably porphyritic with large proportions of K-Feldspar amongst quartz . zones. Micas had undergone slight weathering. Some fracturing throughout.
58.8 | 75.2 | pk/cr | vc | FIQF |  | moderate |  | porphyritic |  |  | Fresh granite, micas moderately weathered and in some areas absent with small vuggs remaining. Same proportion of quartz/K-feldspar. Some fracturing throughout.
70.3 | 114.2 | cr/pk | vc | FIQF |  | slight |  | porphyritic |  |  | Back into slightly weathered granite. Micas more noticable and core slightly less fractured. Porphyrytic appearance; alteration absent. EOH

## Recovery
from (m) | to (m) | recovery | core loss
0 | 12.2 | 0.2 | 12
12.2 | 39.2 | 0 | 27
39.2 | 41.1 | 1.9 | 0
41.1 | 42.2 | 1.1 | 0
42.2 | 43.4 | 1.2 | 0
43.4 | 44.2 | 0.8 | 0
44.2 | 46.1 | 1.9 | 0
46.1 | 48.5 | 2.4 | 0
48.5 | 51.2 | 2.7 | 0
51.2 | 54.2 | 3 | 0
54.2 | 57.2 | 3 | 0
57.2 | 59 | 1.8 | 0
59 | 60.2 | 1.2 | 0
60.2 | 63.2 | 3 | 0
63.2 | 65.9 | 2.7 | 0
65.9 | 69 | 3.1 | 0
69 | 72.1 | 3.1 | 0
72.1 | 75.2 | 3.1 | 0
75.2 | 78.2 | 3 | 0
78.2 | 81.2 | 3 | 0
81.2 | 84.2 | 3 | 0
84.2 | 87.2 | 3 | 0
87.2 | 90.2 | 3 | 0
90.2 | 93.2 | 3 | 0
93.2 | 96.2 | 3 | 0
96.2 | 99.2 | 3 | 0
99.2 | 102.2 | 3 | 0
102.2 | 105.2 | 3 | 0
105.2 | 108.2 | 3 | 0
108.2 | 111.2 | 3 | 0
111.2 | 114.2 | 3 | 0 | EOH

## Spectro
from (m) | to (m) | K % | U ppm | Th ppm
39 | 40 | 1.32 | 5.5 | 1.3
40 | 41 | 1.58 | 1.6 | 13.5
41 | 42 | 2.26 | 2.3 | 7.6
42 | 43 | 1.6 | 12.4 | 3.7
43 | 44 | 2.4 | 4.5 | 16.3
44 | 45 | 1.77 | 2.9 | 13.4
45 | 46 | 3.35 | 0 | 13.9
46 | 47 | 1.93 | 4.8 | 19.2
47 | 48 | 2.89 | 2.2 | 19.5
48 | 49 | 2.49 | 0.6 | 16.6
49 | 50 | 2.52 | 6.2 | 7.3
50 | 51 | 1.89 | 9.8 | 4
51 | 52 | 2.53 | 4.2 | 13.4
52 | 53 | 1.6 | 0.3 | 13.6
53 | 54 | 1.42 | 4.8 | 7.3
54 | 55 | 3.4 | 3.9 | 22.4
55 | 56 | 2.93 | 1.6 | 13.6
56 | 57 | 2.31 | 2.5 | 22.4
57 | 58 | 1.28 | 3.5 | 19.3
58 | 59 | 1.83 | 0.3 | 13.6
59 | 60 | 2.16 | 0 | 19.7
60 | 61 | 1.8 | 12 | 12.7
61 | 62 | 3.1 | 1.6 | 25.5
62 | 63 | 1.82 | 6.5 | 10.2
63 | 64 | 2.12 | 10.7 | 24.7
64 | 65 | 2.53 | 11.1 | 3.9
65 | 66 | 2.26 | 0.6 | 16.6
66 | 67 | 326 | 0 | 20
67 | 68 | 1.72 | 7.1 | 4.2
68 | 69 | 0.64 | 9 | 9.9
69 | 70 | 0.98 | 8.1 | 12.9
70 | 71 | 3.54 | 0 | 32
71 | 72 | 2.76 | 0 | 13.8
72 | 73 | 1.7 | 7.5 | 7.1
73 | 74 | 1.79 | 2.6 | 10.5
74 | 75 | 1.99 | 7.4 | 19
75 | 76 | 0.58 | 6.4 | 10.1
76 | 77 | 3.78 | 0 | 16.9
77 | 78 | 2.48 | 1.6 | 13.6
78 | 79 | 2.71 | 2.3 | 7.6
79 | 80 | 2.58 | 0 | 19.6
80 | 81 | 2.59 | 0 | 22.6
81 | 82 | 2.84 | 5.5 | 13.3
82 | 83 | 3.3 | 4.6 | 16.4
83 | 84 | 2.76 | 9.4 | 13
84 | 85 | 2.15 | 12.7 | 6.7
85 | 86 | 3.05 | 0.6 | 16.7
86 | 87 | 2.15 | 3.2 | 28.3
87 | 88 | 2.18 | 3.5 | 19.3
88 | 89 | 3.01 | 2.9 | 13.5
89 | 90 | 1.76 | 2.2 | 19.4
90 | 91 | 3.56 | 0 | 16.9
91 | 92 | 1.57 | 13 | 9.6
92 | 93 | 2.78 | 3.9 | 10.4
93 | 94 | 3.05 | 5.6 | 16.2
94 | 95 | 2.53 | 0 | 31.9
95 | 96 | 2.3 | 3.5 | 19.3
96 | 97 | 2.32 | 4.9 | 7.4
97 | 98 | 2.31 | 4.2 | 13.4
98 | 99 | 3.44 | 5.9 | 4.4
99 | 100 | 2.93 | 1.6 | 13.6
100 | 101 | 2.26 | 2.3 | 7.6
101 | 102 | 3.94 | 1.6 | 13.7
102 | 103 | 0.67 | 9.4 | 0.9
103 | 104 | 2.7 | 3.3 | 4.5
104 | 105 | 2.49 | 0.6 | 16.6
105 | 106 | 2.9 | 2.9 | 13.5
106 | 107 | 1.3 | 0 | 16.8
107 | 108 | 2.39 | 0.3 | 13.7
108 | 109 | 1.45 | 2.6 | 10.5
109 | 110 | 1.42 | 3.2 | 16.3
110 | 111 | 2.28 | 5.5 | 13.2
111 | 112 | 2.47 | 0 | 10.9
112 | 113 | 2.08 | 0 | 13.8
113 | 114 | 1.38 | 0.3 | 13.6